HFC/Substitution of Ozone Depleting Substances | 1 | disaggByST_subsourceGHG(Substitution of Ozone Depleting Substances,HFC-245fa) | MD | 83 | 0 | 0 | 0 | 0 | 0 | 0 | 0 | 0 | 0 | 0 | 0 | 0.00071649 | 0.0092823 | 0.019541 | 0.022331 | 0.025188 | 0.028126 | 0.031072 | 0.033848 | 0.037039 | 0.040859 | 0.045027 | 0.048977 | 0.052899 | 0.056955 | 0.073259 | 0.086694 | 0.10229 | 0.10778 | 0.10877 | 0.10727 | 0.11107 | 0
HFC/Substitution of Ozone Depleting Substances | 1 | disaggByST_subsourceGHG(Substitution of Ozone Depleting Substances,HFC-245fa) | ME | 83 | 0 | 0 | 0 | 0 | 0 | 0 | 0 | 0 | 0 | 0 | 0 | 0.00017139 | 0.0022112 | 0.004645 | 0.0052888 | 0.0059399 | 0.0066154 | 0.0072937 | 0.0079219 | 0.008594 | 0.0093709 | 0.010242 | 0.011046 | 0.011861 | 0.012721 | 0.016259 | 0.019229 | 0.022665 | 0.023906 | 0.024175 | 0.023674 | 0.024722 | 0
HFC/Substitution of Ozone Depleting Substances | 1 | disaggByST_subsourceGHG(Substitution of Ozone Depleting Substances,HFC-245fa) | MI | 83 | 0 | 0 | 0 | 0 | 0 | 0 | 0 | 0 | 0 | 0 | 0 | 0.0013319 | 0.017089 | 0.035699 | 0.040482 | 0.045271 | 0.05016 | 0.054969 | 0.059224 | 0.064 | 0.069719 | 0.076196 | 0.082329 | 0.088518 | 0.094911 | 0.12153 | 0.14366 | 0.16928 | 0.17816 | 0.17936 | 0.17495 | 0.18107 | 0
HFC/Substitution of Ozone Depleting Substances | 1 | disaggByST_subsourceGHG(Substitution of Ozone Depleting Substances,HFC-245fa) | MN | 83 | 0 | 0 | 0 | 0 | 0 | 0 | 0 | 0 | 0 | 0 | 0 | 0.00066425 | 0.0085632 | 0.017967 | 0.020483 | 0.023059 | 0.025807 | 0.02862 | 0.031241 | 0.034136 | 0.037486 | 0.041221 | 0.044727 | 0.048342 | 0.052106 | 0.067087 | 0.079743 | 0.094498 | 0.10005 | 0.10131 | 0.099179 | 0.10282 | 0
HFC/Substitution of Ozone Depleting Substances | 1 | disaggByST_subsourceGHG(Substitution of Ozone Depleting Substances,HFC-245fa) | MO | 83 | 0 | 0 | 0 | 0 | 0 | 0 | 0 | 0 | 0 | 0 | 0 | 0.00075201 | 0.0096823 | 0.020299 | 0.02314 | 0.02608 | 0.029202 | 0.03236 | 0.035271 | 0.03853 | 0.042322 | 0.046345 | 0.050121 | 0.053951 | 0.057901 | 0.074322 | 0.087912 | 0.1037 | 0.10928 | 0.1103 | 0.10695 | 0.11112 | 0
HFC/Substitution of Ozone Depleting Substances | 1 | disaggByST_subsourceGHG(Substitution of Ozone Depleting Substances,HFC-245fa) | MP | 83 | 0 | 0 | 0 | 0 | 0 | 0 | 0 | 0 | 0 | 0 | 0 | 9.2547e-06 | 0.00011779 | 0.00024386 | 0.00027446 | 0.00030509 | 0.00033103 | 0.00034983 | 0.00036302 | 0.00037563 | 0.00038906 | 0.00041274 | 0.0004442 | 0.0004755 | 0.00050713 | 0.00064669 | 0.00075989 | 0.00088993 | 0.00093202 | 0.00093496 | 0.00090106 | 0.00093066 | 0
HFC/Substitution of Ozone Depleting Substances | 1 | disaggByST_subsourceGHG(Substitution of Ozone Depleting Substances,HFC-245fa) | MS | 83 | 0 | 0 | 0 | 0 | 0 | 0 | 0 | 0 | 0 | 0 | 0 | 0.00038033 | 0.0048774 | 0.010198 | 0.011631 | 0.013088 | 0.014519 | 0.016095 | 0.017551 | 0.019124 | 0.020967 | 0.022969 | 0.024824 | 0.026693 | 0.028591 | 0.03658 | 0.043161 | 0.050745 | 0.053211 | 0.053499 | 0.051384 | 0.053145 | 0
HFC/Substitution of Ozone Depleting Substances | 1 | disaggByST_subsourceGHG(Substitution of Ozone Depleting Substances,HFC-245fa) | MT | 83 | 0 | 0 | 0 | 0 | 0 | 0 | 0 | 0 | 0 | 0 | 0 | 0.0001209 | 0.0015555 | 0.0032696 | 0.0037441 | 0.0042343 | 0.0047615 | 0.0053022 | 0.0058136 | 0.0063601 | 0.0069928 | 0.0076906 | 0.0083522 | 0.0090543 | 0.0097726 | 0.012619 | 0.01504 | 0.017882 | 0.018941 | 0.019223 | 0.018876 | 0.019894 | 0
HFC/Substitution of Ozone Depleting Substances | 1 | disaggByST_subsourceGHG(Substitution of Ozone Depleting Substances,HFC-245fa) | NC | 83 | 0 | 0 | 0 | 0 | 0 | 0 | 0 | 0 | 0 | 0 | 0 | 0.0010945 | 0.014206 | 0.029944 | 0.034434 | 0.039209 | 0.044568 | 0.050115 | 0.055429 | 0.061078 | 0.06758 | 0.074468 | 0.081111 | 0.08791 | 0.094962 | 0.12279 | 0.14666 | 0.17436 | 0.18537 | 0.18864 | 0.18172 | 0.19008 | 0
HFC/Substitution of Ozone Depleting Substances | 1 | disaggByST_subsourceGHG(Substitution of Ozone Depleting Substances,HFC-245fa) | ND | 83 | 0 | 0 | 0 | 0 | 0 | 0 | 0 | 0 | 0 | 0 | 0 | 8.5192e-05 | 0.0010888 | 0.0022712 | 0.0025955 | 0.00291 | 0.0032458 | 0.0035881 | 0.0039152 | 0.0042981 | 0.0047626 | 0.0052852 | 0.0058408 | 0.0064562 | 0.0070594 | 0.0092427 | 0.010912 | 0.01284 | 0.013559 | 0.013719 | 0.013537 | 0.013961 | 0
HFC/Substitution of Ozone Depleting Substances | 1 | disaggByST_subsourceGHG(Substitution of Ozone Depleting Substances,HFC-245fa) | NE | 83 | 0 | 0 | 0 | 0 | 0 | 0 | 0 | 0 | 0 | 0 | 0 | 0.00022927 | 0.0029488 | 0.0061814 | 0.0070428 | 0.0079338 | 0.0088599 | 0.0098022 | 0.010696 | 0.011716 | 0.012914 | 0.014193 | 0.015418 | 0.016658 | 0.017965 | 0.023146 | 0.027515 | 0.032527 | 0.034349 | 0.034716 | 0.034086 | 0.035377 | 0
HFC/Substitution of Ozone Depleting Substances | 1 | disaggByST_subsourceGHG(Substitution of Ozone Depleting Substances,HFC-245fa) | NH | 83 | 0 | 0 | 0 | 0 | 0 | 0 | 0 | 0 | 0 | 0 | 0 | 0.00016737 | 0.0021653 | 0.0045502 | 0.0051939 | 0.0058485 | 0.0065393 | 0.007214 | 0.0078349 | 0.0085068 | 0.0092944 | 0.01018 | 0.011018 | 0.01185 | 0.01275 | 0.016362 | 0.019392 | 0.022913 | 0.024173 | 0.024444 | 0.023944 | 0.025023 | 0
HFC/Substitution of Ozone Depleting Substances | 1 | disaggByST_subsourceGHG(Substitution of Ozone Depleting Substances,HFC-245fa) | NJ | 83 | 0 | 0 | 0 | 0 | 0 | 0 | 0 | 0 | 0 | 0 | 0 | 0.0011321 | 0.014592 | 0.03058 | 0.034762 | 0.038969 | 0.043291 | 0.047696 | 0.051866 | 0.056593 | 0.062109 | 0.068066 | 0.073574 | 0.079081 | 0.084736 | 0.10851 | 0.12806 | 0.15081 | 0.15862 | 0.15972 | 0.16126 | 0.16695 | 0
HFC/Substitution of Ozone Depleting Substances | 1 | disaggByST_subsourceGHG(Substitution of Ozone Depleting Substances,HFC-245fa) | NM | 83 | 0 | 0 | 0 | 0 | 0 | 0 | 0 | 0 | 0 | 0 | 0 | 0.00024418 | 0.0031655 | 0.0066753 | 0.0076646 | 0.008703 | 0.0098067 | 0.010938 | 0.011972 | 0.013165 | 0.014573 | 0.016042 | 0.017365 | 0.018685 | 0.019974 | 0.025568 | 0.0302 | 0.035511 | 0.03735 | 0.037717 | 0.036799 | 0.038118 | 0
HFC/Substitution of Ozone Depleting Substances | 1 | disaggByST_subsourceGHG(Substitution of Ozone Depleting Substances,HFC-245fa) | NV | 83 | 0 | 0 | 0 | 0 | 0 | 0 | 0 | 0 | 0 | 0 | 0 | 0.00027973 | 0.0037089 | 0.0079953 | 0.0094457 | 0.010954 | 0.012608 | 0.014296 | 0.0158 | 0.017353 | 0.019075 | 0.020917 | 0.022829 | 0.024792 | 0.026938 | 0.035092 | 0.042135 | 0.05043 | 0.054064 | 0.055521 | 0.054116 | 0.05664 | 0
HFC/Substitution of Ozone Depleting Substances | 1 | disaggByST_subsourceGHG(Substitution of Ozone Depleting Substances,HFC-245fa) | NY | 83 | 0 | 0 | 0 | 0 | 0 | 0 | 0 | 0 | 0 | 0 | 0 | 0.0025439 | 0.032653 | 0.068176 | 0.077183 | 0.086174 | 0.095485 | 0.10516 | 0.11439 | 0.12479 | 0.13693 | 0.15034 | 0.16281 | 0.17522 | 0.18781 | 0.24047 | 0.28339 | 0.33246 | 0.34864 | 0.34963 | 0.35025 | 0.35735 | 0
HFC/Substitution of Ozone Depleting Substances | 1 | disaggByST_subsourceGHG(Substitution of Ozone Depleting Substances,HFC-245fa) | OH | 83 | 0 | 0 | 0 | 0 | 0 | 0 | 0 | 0 | 0 | 0 | 0 | 0.001518 | 0.019464 | 0.040654 | 0.046106 | 0.051631 | 0.057383 | 0.063209 | 0.068563 | 0.074518 | 0.081449 | 0.089015 | 0.096075 | 0.10338 | 0.11091 | 0.14218 | 0.16799 | 0.19794 | 0.20837 | 0.21011 | 0.2049 | 0.21222 | 0
HFC/Substitution of Ozone Depleting Substances | 1 | disaggByST_subsourceGHG(Substitution of Ozone Depleting Substances,HFC-245fa) | OK | 83 | 0 | 0 | 0 | 0 | 0 | 0 | 0 | 0 | 0 | 0 | 0 | 0.00046219 | 0.005953 | 0.012461 | 0.014192 | 0.015983 | 0.017963 | 0.019975 | 0.021845 | 0.024029 | 0.026539 | 0.029211 | 0.031767 | 0.034407 | 0.03707 | 0.047838 | 0.056691 | 0.066745 | 0.070347 | 0.071148 | 0.068852 | 0.071821 | 0
HFC/Substitution of Ozone Depleting Substances | 1 | disaggByST_subsourceGHG(Substitution of Ozone Depleting Substances,HFC-245fa) | OR | 83 | 0 | 0 | 0 | 0 | 0 | 0 | 0 | 0 | 0 | 0 | 0 | 0.0004623 | 0.0059946 | 0.012612 | 0.01437 | 0.016274 | 0.018347 | 0.020459 | 0.022439 | 0.024617 | 0.027087 | 0.029857 | 0.032439 | 0.035034 | 0.037894 | 0.04916 | 0.059075 | 0.07037 | 0.074629 | 0.075736 | 0.073709 | 0.076496 | 0
HFC/Substitution of Ozone Depleting Substances | 1 | disaggByST_subsourceGHG(Substitution of Ozone Depleting Substances,HFC-245fa) | PA | 83 | 0 | 0 | 0 | 0 | 0 | 0 | 0 | 0 | 0 | 0 | 0 | 0.0016395 | 0.021039 | 0.043996 | 0.049964 | 0.056075 | 0.062529 | 0.069054 | 0.075094 | 0.081874 | 0.089721 | 0.098277 | 0.10621 | 0.11409 | 0.12225 | 0.15646 | 0.18456 | 0.2171 | 0.2285 | 0.22991 | 0.22573 | 0.23355 | 0
HFC/Substitution of Ozone Depleting Substances | 1 | disaggByST_subsourceGHG(Substitution of Ozone Depleting Substances,HFC-245fa) | PR | 83 | 0 | 0 | 0 | 0 | 0 | 0 | 0 | 0 | 0 | 0 | 0 | 0.00050907 | 0.006524 | 0.013603 | 0.015407 | 0.017212 | 0.019018 | 0.020792 | 0.022392 | 0.024177 | 0.026268 | 0.028362 | 0.03023 | 0.032078 | 0.03378 | 0.042489 | 0.049165 | 0.056423 | 0.056965 | 0.057367 | 0.057026 | 0.058795 | 0
HFC/Substitution of Ozone Depleting Substances | 1 | disaggByST_subsourceGHG(Substitution of Ozone Depleting Substances,HFC-245fa) | RI | 83 | 0 | 0 | 0 | 0 | 0 | 0 | 0 | 0 | 0 | 0 | 0 | 0.00014093 | 0.0018188 | 0.0038089 | 0.0043262 | 0.0048099 | 0.0053133 | 0.0058112 | 0.0062815 | 0.0068104 | 0.0074394 | 0.0081248 | 0.0087741 | 0.0094239 | 0.010096 | 0.012929 | 0.015267 | 0.017927 | 0.018897 | 0.019008 | 0.01905 | 0.019738 | 0
HFC/Substitution of Ozone Depleting Substances | 1 | disaggByST_subsourceGHG(Substitution of Ozone Depleting Substances,HFC-245fa) | SC | 83 | 0 | 0 | 0 | 0 | 0 | 0 | 0 | 0 | 0 | 0 | 0 | 0.0005419 | 0.0070087 | 0.014756 | 0.016953 | 0.019233 | 0.02178 | 0.024426 | 0.026966 | 0.029667 | 0.032721 | 0.036025 | 0.03925 | 0.042554 | 0.046126 | 0.059894 | 0.071627 | 0.085299 | 0.090829 | 0.09265 | 0.089161 | 0.093513 | 0
HFC/Substitution of Ozone Depleting Substances | 1 | disaggByST_subsourceGHG(Substitution of Ozone Depleting Substances,HFC-245fa) | SD | 83 | 0 | 0 | 0 | 0 | 0 | 0 | 0 | 0 | 0 | 0 | 0 | 0.00010104 | 0.0012967 | 0.0027153 | 0.0031015 | 0.0034928 | 0.0039136 | 0.0043509 | 0.004758 | 0.0052166 | 0.0057609 | 0.0063508 | 0.0069356 | 0.007524 | 0.0081195 | 0.010455 | 0.012465 | 0.014825 | 0.015687 | 0.015936 | 0.015416 | 0.016131 | 0
HFC/Substitution of Ozone Depleting Substances | 1 | disaggByST_subsourceGHG(Substitution of Ozone Depleting Substances,HFC-245fa) | TN | 83 | 0 | 0 | 0 | 0 | 0 | 0 | 0 | 0 | 0 | 0 | 0 | 0.00076663 | 0.0098889 | 0.020791 | 0.023796 | 0.026984 | 0.030432 | 0.033943 | 0.037197 | 0.04076 | 0.044859 | 0.049345 | 0.053696 | 0.058004 | 0.062541 | 0.080683 | 0.095992 | 0.11393 | 0.12091 | 0.1227 | 0.12026 | 0.12566 | 0
HFC/Substitution of Ozone Depleting Substances | 1 | disaggByST_subsourceGHG(Substitution of Ozone Depleting Substances,HFC-245fa) | TX | 83 | 0 | 0 | 0 | 0 | 0 | 0 | 0 | 0 | 0 | 0 | 0 | 0.0028421 | 0.037008 | 0.078326 | 0.090156 | 0.10259 | 0.11675 | 0.13099 | 0.14474 | 0.16031 | 0.17816 | 0.19772 | 0.21695 | 0.23641 | 0.25766 | 0.33603 | 0.40286 | 0.48004 | 0.51062 | 0.5207 | 0.50774 | 0.53196 | 0
HFC/Substitution of Ozone Depleting Substances | 1 | disaggByST_subsourceGHG(Substitution of Ozone Depleting Substances,HFC-245fa) | UT | 83 | 0 | 0 | 0 | 0 | 0 | 0 | 0 | 0 | 0 | 0 | 0 | 0.00030444 | 0.0039666 | 0.008391 | 0.0096685 | 0.01107 | 0.012622 | 0.014278 | 0.015856 | 0.017603 | 0.01959 | 0.021701 | 0.023739 | 0.02588 | 0.028079 | 0.0365 | 0.043935 | 0.05266 | 0.056284 | 0.057544 | 0.057029 | 0.060135 | 0
HFC/Substitution of Ozone Depleting Substances | 1 | disaggByST_subsourceGHG(Substitution of Ozone Depleting Substances,HFC-245fa) | VA | 83 | 0 | 0 | 0 | 0 | 0 | 0 | 0 | 0 | 0 | 0 | 0 | 0.0009596 | 0.012433 | 0.026192 | 0.030096 | 0.034128 | 0.038353 | 0.042601 | 0.046641 | 0.05123 | 0.056636 | 0.062468 | 0.068099 | 0.073707 | 0.079463 | 0.10236 | 0.12148 | 0.14373 | 0.15182 | 0.15371 | 0.15001 | 0.15569 | 0
HFC/Substitution of Ozone Depleting Substances | 1 | disaggByST_subsourceGHG(Substitution of Ozone Depleting Substances,HFC-245fa) | VI | 83 | 0 | 0 | 0 | 0 | 0 | 0 | 0 | 0 | 0 | 0 | 0 | 1.447e-05 | 0.00018514 | 0.00038577 | 0.00043667 | 0.00048848 | 0.00054163 | 0.00059544 | 0.0006454 | 0.00070068 | 0.00076481 | 0.00083489 | 0.00089985 | 0.00096457 | 0.0010309 | 0.0013177 | 0.0015517 | 0.0018203 | 0.0019088 | 0.0019161 | 0.0018471 | 0.0019073 | 0
HFC/Substitution of Ozone Depleting Substances | 1 | disaggByST_subsourceGHG(Substitution of Ozone Depleting Substances,HFC-245fa) | VT | 83 | 0 | 0 | 0 | 0 | 0 | 0 | 0 | 0 | 0 | 0 | 0 | 8.1614e-05 | 0.0010501 | 0.0021967 | 0.0024957 | 0.002798 | 0.0031132 | 0.0034268 | 0.0037162 | 0.0040386 | 0.0044177 | 0.0048355 | 0.0052098 | 0.0055942 | 0.0059792 | 0.0076557 | 0.0090109 | 0.010607 | 0.011146 | 0.01121 | 0.011165 | 0.01163 | 0
HFC/Substitution of Ozone Depleting Substances | 1 | disaggByST_subsourceGHG(Substitution of Ozone Depleting Substances,HFC-245fa) | WA | 83 | 0 | 0 | 0 | 0 | 0 | 0 | 0 | 0 | 0 | 0 | 0 | 0.00079794 | 0.010326 | 0.021702 | 0.024875 | 0.028183 | 0.031841 | 0.035514 | 0.039072 | 0.043096 | 0.047594 | 0.052638 | 0.057379 | 0.062194 | 0.067442 | 0.087679 | 0.10535 | 0.12604 | 0.13427 | 0.13677 | 0.13414 | 0.13942 | 0
HFC/Substitution of Ozone Depleting Substances | 1 | disaggByST_subsourceGHG(Substitution of Ozone Depleting Substances,HFC-245fa) | WI | 83 | 0 | 0 | 0 | 0 | 0 | 0 | 0 | 0 | 0 | 0 | 0 | 0.00072077 | 0.0092905 | 0.01948 | 0.022199 | 0.02498 | 0.027877 | 0.030838 | 0.033587 | 0.036644 | 0.040165 | 0.043991 | 0.047583 | 0.051228 | 0.054978 | 0.0705 | 0.083348 | 0.098297 | 0.10363 | 0.10463 | 0.1024 | 0.10622 | 0
HFC/Substitution of Ozone Depleting Substances | 1 | disaggByST_subsourceGHG(Substitution of Ozone Depleting Substances,HFC-245fa) | WV | 83 | 0 | 0 | 0 | 0 | 0 | 0 | 0 | 0 | 0 | 0 | 0 | 0.00024015 | 0.0030804 | 0.0064432 | 0.0073128 | 0.0081996 | 0.0091359 | 0.01008 | 0.010957 | 0.011943 | 0.013088 | 0.014314 | 0.015449 | 0.016559 | 0.017684 | 0.02255 | 0.026446 | 0.030859 | 0.032216 | 0.032249 | 0.031103 | 0.032121 | 0
HFC/Substitution of Ozone Depleting Substances | 1 | disaggByST_subsourceGHG(Substitution of Ozone Depleting Substances,HFC-245fa) | WY | 83 | 0 | 0 | 0 | 0 | 0 | 0 | 0 | 0 | 0 | 0 | 0 | 6.5942e-05 | 0.00085312 | 0.0017899 | 0.0020496 | 0.0023158 | 0.0026123 | 0.0029398 | 0.0032512 | 0.0036187 | 0.0039846 | 0.0043752 | 0.0047963 | 0.0052015 | 0.0055727 | 0.0071735 | 0.0084463 | 0.0098412 | 0.01033 | 0.010421 | 0.010032 | 0.010427 | 0
HFC/Substitution of Ozone Depleting Substances | 1 | disaggByST_subsourceGHG(Substitution of Ozone Depleting Substances,HFC-32) | AK | 84 | 0 | 0 | 0 | 0 | 0 | 0 | 6.1776e-07 | 1.7395e-06 | 3.6951e-06 | 7.1241e-06 | 3.257e-05 | 8.0992e-05 | 0.00015861 | 0.00026264 | 0.00040296 | 0.00059853 | 0.00097364 | 0.0013922 | 0.0018352 | 0.0023778 | 0.0033396 | 0.0043063 | 0.0053583 | 0.0065365 | 0.0077353 | 0.0089867 | 0.010446 | 0.011948 | 0.013489 | 0.015079 | 0.016828 | 0.020469 | 0
HFC/Substitution of Ozone Depleting Substances | 1 | disaggByST_subsourceGHG(Substitution of Ozone Depleting Substances,HFC-32) | AL | 84 | 0 | 0 | 0 | 0 | 0 | 0 | 7.8864e-06 | 2.2184e-05 | 4.6877e-05 | 9.0049e-05 | 0.0004113 | 0.0010168 | 0.0019678 | 0.0032395 | 0.0049066 | 0.0072426 | 0.011766 | 0.016761 | 0.021966 | 0.028082 | 0.038667 | 0.050331 | 0.051642 | 0.06552 | 0.075946 | 0.090245 | 0.093238 | 0.12068 | 0.14271 | 0.12872 | 0.17128 | 0.20781 | 0
HFC/Substitution of Ozone Depleting Substances | 1 | disaggByST_subsourceGHG(Substitution of Ozone Depleting Substances,HFC-32) | AR | 84 | 0 | 0 | 0 | 0 | 0 | 0 | 4.6835e-06 | 1.321e-05 | 2.795e-05 | 5.3903e-05 | 0.00024745 | 0.0006126 | 0.0011885 | 0.00196 | 0.0029778 | 0.0044077 | 0.0071724 | 0.010218 | 0.013383 | 0.017098 | 0.02361 | 0.030841 | 0.031659 | 0.040146 | 0.046548 | 0.05539 | 0.057317 | 0.074313 | 0.087881 | 0.079228 | 0.10268 | 0.12477 | 0
HFC/Substitution of Ozone Depleting Substances | 1 | disaggByST_subsourceGHG(Substitution of Ozone Depleting Substances,HFC-32) | AS | 84 | 0 | 0 | 0 | 0 | 0 | 0 | 5.5717e-08 | 1.5869e-07 | 3.3897e-07 | 6.5886e-07 | 2.9926e-06 | 7.3713e-06 | 1.4212e-05 | 2.3259e-05 | 3.5046e-05 | 5.142e-05 | 8.237e-05 | 0.00011617 | 0.00015046 | 0.00019039 | 0.00025973 | 0.00032821 | 0.00039942 | 0.00047682 | 0.00055703 | 0.0006361 | 0.00072299 | 0.00081381 | 0.00090614 | 0.00099599 | 0.0010888 | 0.0012953 | 0
HFC/Substitution of Ozone Depleting Substances | 1 | disaggByST_subsourceGHG(Substitution of Ozone Depleting Substances,HFC-32) | AZ | 84 | 0 | 0 | 0 | 0 | 0 | 0 | 2.7641e-06 | 7.8631e-06 | 1.6806e-05 | 3.2686e-05 | 0.00015099 | 0.00037646 | 0.00073701 | 0.0012246 | 0.0018745 | 0.0028031 | 0.0045751 | 0.0065607 | 0.0086384 | 0.011061 | 0.015302 | 0.01854 | 0.03488 | 0.025948 | 0.029642 | 0.030088 | 0.022939 | 0.02396 | 0.031703 | 0.067894 | 0.066237 | 0.08083 | 0
HFC/Substitution of Ozone Depleting Substances | 1 | disaggByST_subsourceGHG(Substitution of Ozone Depleting Substances,HFC-32) | CA | 84 | 0 | 0 | 0 | 0 | 0 | 0 | 1.4877e-05 | 4.206e-05 | 8.9374e-05 | 0.00017307 | 0.00079666 | 0.0019836 | 0.0038676 | 0.0064018 | 0.0097477 | 0.014428 | 0.023343 | 0.033394 | 0.04393 | 0.056427 | 0.078214 | 0.081571 | 0.093651 | 0.12191 | 0.14811 | 0.15539 | 0.18311 | 0.27107 | 0.24714 | 0.2859 | 0.41571 | 0.50509 | 0
HFC/Substitution of Ozone Depleting Substances | 1 | disaggByST_subsourceGHG(Substitution of Ozone Depleting Substances,HFC-32) | CO | 84 | 0 | 0 | 0 | 0 | 0 | 0 | 2.3622e-06 | 6.6701e-06 | 1.4167e-05 | 2.7495e-05 | 0.0001266 | 0.00031593 | 0.00061329 | 0.0010064 | 0.0015172 | 0.0022236 | 0.003582 | 0.0051099 | 0.0067256 | 0.0086704 | 0.012055 | 0.014669 | 0.02763 | 0.020614 | 0.023565 | 0.024018 | 0.018311 | 0.019097 | 0.025211 | 0.053617 | 0.053376 | 0.064564 | 0
HFC/Substitution of Ozone Depleting Substances | 1 | disaggByST_subsourceGHG(Substitution of Ozone Depleting Substances,HFC-32) | CT | 84 | 0 | 0 | 0 | 0 | 0 | 0 | 1.8261e-06 | 5.1591e-06 | 1.0951e-05 | 2.1177e-05 | 9.744e-05 | 0.00024255 | 0.00047385 | 0.00078598 | 0.0011966 | 0.0017737 | 0.0028766 | 0.0041188 | 0.0054244 | 0.006965 | 0.0096441 | 0.016036 | 0.021529 | 0.030273 | 0.035149 | 0.042897 | 0.049311 | 0.048167 | 0.062335 | 0.067136 | 0.094231 | 0.11547 | 0
HFC/Substitution of Ozone Depleting Substances | 1 | disaggByST_subsourceGHG(Substitution of Ozone Depleting Substances,HFC-32) | DC | 84 | 0 | 0 | 0 | 0 | 0 | 0 | 3.1325e-07 | 8.7448e-07 | 1.8393e-06 | 3.5659e-06 | 1.6338e-05 | 4.0592e-05 | 7.8523e-05 | 0.00012824 | 0.00019432 | 0.00028685 | 0.0004667 | 0.00067073 | 0.00088771 | 0.0011581 | 0.0016309 | 0.0027719 | 0.003807 | 0.0054854 | 0.006487 | 0.0080929 | 0.0094711 | 0.0093911 | 0.012279 | 0.013334 | 0.018062 | 0.021459 | 0
HFC/Substitution of Ozone Depleting Substances | 1 | disaggByST_subsourceGHG(Substitution of Ozone Depleting Substances,HFC-32) | DE | 84 | 0 | 0 | 0 | 0 | 0 | 0 | 4.0552e-07 | 1.1575e-06 | 2.484e-06 | 4.8464e-06 | 2.2459e-05 | 5.6221e-05 | 0.00011045 | 0.00018452 | 0.00028435 | 0.00042746 | 0.00070271 | 0.0010179 | 0.0013523 | 0.0017437 | 0.0024241 | 0.0040557 | 0.0054825 | 0.0077796 | 0.0091217 | 0.011261 | 0.013086 | 0.012905 | 0.016863 | 0.018387 | 0.025961 | 0.032134 | 0
HFC/Substitution of Ozone Depleting Substances | 1 | disaggByST_subsourceGHG(Substitution of Ozone Depleting Substances,HFC-32) | FL | 84 | 0 | 0 | 0 | 0 | 0 | 0 | 2.6887e-05 | 7.6115e-05 | 0.00016171 | 0.00031266 | 0.0014382 | 0.0035864 | 0.0070175 | 0.011654 | 0.017828 | 0.026523 | 0.042885 | 0.061108 | 0.080022 | 0.1025 | 0.14202 | 0.16691 | 0.21892 | 0.25436 | 0.33235 | 0.3969 | 0.55705 | 0.61317 | 0.70454 | 0.95534 | 0.75846 | 0.92398 | 0
HFC/Substitution of Ozone Depleting Substances | 1 | disaggByST_subsourceGHG(Substitution of Ozone Depleting Substances,HFC-32) | GA | 84 | 0 | 0 | 0 | 0 | 0 | 0 | 1.3578e-05 | 3.8519e-05 | 8.211e-05 | 0.00015963 | 0.00073736 | 0.0018367 | 0.0035775 | 0.0059096 | 0.0089769 | 0.013269 | 0.021613 | 0.031106 | 0.041053 | 0.052866 | 0.07319 | 0.085869 | 0.11232 | 0.12978 | 0.16859 | 0.1999 | 0.27838 | 0.30449 | 0.34869 | 0.47242 | 0.37715 | 0.45813 | 0
HFC/Substitution of Ozone Depleting Substances | 1 | disaggByST_subsourceGHG(Substitution of Ozone Depleting Substances,HFC-32) | GU | 84 | 0 | 0 | 0 | 0 | 0 | 0 | 1.4752e-07 | 4.1656e-07 | 8.9242e-07 | 1.7399e-06 | 8.056e-06 | 1.9999e-05 | 3.8853e-05 | 6.4022e-05 | 9.7087e-05 | 0.00014321 | 0.00023111 | 0.00032971 | 0.00043224 | 0.00055341 | 0.00076398 | 0.00097738 | 0.0012072 | 0.0014649 | 0.0017407 | 0.0020251 | 0.0023477 | 0.0026987 | 0.0030721 | 0.0034562 | 0.003871 | 0.0047158 | 0
HFC/Substitution of Ozone Depleting Substances | 1 | disaggByST_subsourceGHG(Substitution of Ozone Depleting Substances,HFC-32) | HI | 84 | 0 | 0 | 0 | 0 | 0 | 0 | 1.2219e-06 | 3.4384e-06 | 7.2433e-06 | 1.38e-05 | 6.294e-05 | 0.00015668 | 0.00030609 | 0.00050677 | 0.00077842 | 0.0011601 | 0.0018883 | 0.0026925 | 0.0035564 | 0.0045819 | 0.00638 | 0.0082242 | 0.01023 | 0.012484 | 0.014853 | 0.017318 | 0.0201 | 0.022991 | 0.026059 | 0.029097 | 0.033358 | 0.040273 | 0
HFC/Substitution of Ozone Depleting Substances | 1 | disaggByST_subsourceGHG(Substitution of Ozone Depleting Substances,HFC-32) | IA | 84 | 0 | 0 | 0 | 0 | 0 | 0 | 2.7871e-06 | 7.8665e-06 | 1.6688e-05 | 3.2265e-05 | 0.00014809 | 0.00036729 | 0.00071409 | 0.0011799 | 0.001797 | 0.0026637 | 0.0043291 | 0.0062131 | 0.008201 | 0.010565 | 0.014681 | 0.017805 | 0.023278 | 0.026291 | 0.030281 | 0.033319 | 0.037594 | 0.043993 | 0.042701 | 0.046864 | 0.049607 | 0.060561 | 0
HFC/Substitution of Ozone Depleting Substances | 1 | disaggByST_subsourceGHG(Substitution of Ozone Depleting Substances,HFC-32) | ID | 84 | 0 | 0 | 0 | 0 | 0 | 0 | 7.25e-07 | 2.0393e-06 | 4.3098e-06 | 8.2997e-06 | 3.8018e-05 | 9.4228e-05 | 0.00018306 | 0.00030299 | 0.00046155 | 0.00068564 | 0.0011145 | 0.001601 | 0.0021104 | 0.0027106 | 0.0037515 | 0.0045374 | 0.0084903 | 0.0063046 | 0.007186 | 0.0072768 | 0.0055624 | 0.0058464 | 0.0077532 | 0.016658 | 0.017051 | 0.021117 | 0
HFC/Substitution of Ozone Depleting Substances | 1 | disaggByST_subsourceGHG(Substitution of Ozone Depleting Substances,HFC-32) | IL | 84 | 0 | 0 | 0 | 0 | 0 | 0 | 1.1712e-05 | 3.3156e-05 | 7.0547e-05 | 0.00013667 | 0.00062865 | 0.0015644 | 0.0030483 | 0.0050357 | 0.0076598 | 0.011331 | 0.018352 | 0.026301 | 0.034653 | 0.044576 | 0.061791 | 0.074709 | 0.097465 | 0.10958 | 0.12543 | 0.13722 | 0.15384 | 0.17884 | 0.1725 | 0.18788 | 0.1989 | 0.24033 | 0
HFC/Substitution of Ozone Depleting Substances | 1 | disaggByST_subsourceGHG(Substitution of Ozone Depleting Substances,HFC-32) | IN | 84 | 0 | 0 | 0 | 0 | 0 | 0 | 5.7154e-06 | 1.6204e-05 | 3.4486e-05 | 6.685e-05 | 0.00030799 | 0.00076763 | 0.0014981 | 0.0024852 | 0.0037923 | 0.0056416 | 0.0091915 | 0.013216 | 0.017466 | 0.0225 | 0.031234 | 0.037838 | 0.04947 | 0.055835 | 0.06421 | 0.070547 | 0.079645 | 0.093229 | 0.090807 | 0.099836 | 0.10557 | 0.12908 | 0
HFC/Substitution of Ozone Depleting Substances | 1 | disaggByST_subsourceGHG(Substitution of Ozone Depleting Substances,HFC-32) | KS | 84 | 0 | 0 | 0 | 0 | 0 | 0 | 2.5302e-06 | 7.1704e-06 | 1.5295e-05 | 2.9619e-05 | 0.00013619 | 0.0003385 | 0.00066038 | 0.0010921 | 0.0016636 | 0.0024668 | 0.0040102 | 0.0057669 | 0.0076338 | 0.0098673 | 0.013755 | 0.016661 | 0.021834 | 0.024595 | 0.028248 | 0.031059 | 0.034952 | 0.040735 | 0.039486 | 0.043201 | 0.045674 | 0.055658 | 0
HFC/Substitution of Ozone Depleting Substances | 1 | disaggByST_subsourceGHG(Substitution of Ozone Depleting Substances,HFC-32) | KY | 84 | 0 | 0 | 0 | 0 | 0 | 0 | 7.1369e-06 | 2.0075e-05 | 4.2414e-05 | 8.1672e-05 | 0.00037405 | 0.0009259 | 0.0017964 | 0.0029616 | 0.0044901 | 0.0066291 | 0.010725 | 0.015268 | 0.019972 | 0.02548 | 0.035135 | 0.045834 | 0.047045 | 0.059761 | 0.069255 | 0.082332 | 0.085067 | 0.11023 | 0.13025 | 0.11729 | 0.15353 | 0.18594 | 0
HFC/Substitution of Ozone Depleting Substances | 1 | disaggByST_subsourceGHG(Substitution of Ozone Depleting Substances,HFC-32) | LA | 84 | 0 | 0 | 0 | 0 | 0 | 0 | 8.0098e-06 | 2.2454e-05 | 4.7256e-05 | 9.0672e-05 | 0.00041312 | 0.0010192 | 0.0019754 | 0.0032521 | 0.0049299 | 0.0072534 | 0.010937 | 0.015695 | 0.02065 | 0.02651 | 0.03672 | 0.047988 | 0.049341 | 0.062732 | 0.072844 | 0.086754 | 0.089685 | 0.11562 | 0.13609 | 0.12217 | 0.15855 | 0.19066 | 0
HFC/Substitution of Ozone Depleting Substances | 1 | disaggByST_subsourceGHG(Substitution of Ozone Depleting Substances,HFC-32) | MA | 84 | 0 | 0 | 0 | 0 | 0 | 0 | 3.382e-06 | 9.5903e-06 | 2.041e-05 | 3.9506e-05 | 0.00018167 | 0.00045203 | 0.00087916 | 0.0014488 | 0.0021946 | 0.0032386 | 0.0052421 | 0.0075101 | 0.009897 | 0.012745 | 0.017693 | 0.029557 | 0.039908 | 0.056534 | 0.066129 | 0.081256 | 0.094043 | 0.092466 | 0.12008 | 0.12981 | 0.1838 | 0.22369 | 0
HFC/Substitution of Ozone Depleting Substances | 1 | disaggByST_subsourceGHG(Substitution of Ozone Depleting Substances,HFC-32) | MD | 84 | 0 | 0 | 0 | 0 | 0 | 0 | 2.7976e-06 | 7.9441e-06 | 1.6936e-05 | 3.2859e-05 | 0.00015168 | 0.00037976 | 0.00074533 | 0.0012398 | 0.0018985 | 0.0028285 | 0.004602 | 0.0066014 | 0.0086975 | 0.011206 | 0.015598 | 0.026098 | 0.035262 | 0.049884 | 0.058262 | 0.071586 | 0.082744 | 0.081212 | 0.10537 | 0.11399 | 0.16156 | 0.19744 | 0
HFC/Substitution of Ozone Depleting Substances | 1 | disaggByST_subsourceGHG(Substitution of Ozone Depleting Substances,HFC-32) | ME | 84 | 0 | 0 | 0 | 0 | 0 | 0 | 6.8357e-07 | 1.9328e-06 | 4.0975e-06 | 7.9221e-06 | 3.6473e-05 | 9.0843e-05 | 0.00017755 | 0.00029472 | 0.00044961 | 0.00066701 | 0.0010825 | 0.0015496 | 0.0020356 | 0.0026 | 0.0035773 | 0.0059365 | 0.0079531 | 0.011185 | 0.013013 | 0.015888 | 0.018353 | 0.017995 | 0.02337 | 0.025336 | 0.035656 | 0.043947 | 0
HFC/Substitution of Ozone Depleting Substances | 1 | disaggByST_subsourceGHG(Substitution of Ozone Depleting Substances,HFC-32) | MI | 84 | 0 | 0 | 0 | 0 | 0 | 0 | 9.4438e-06 | 2.669e-05 | 5.6613e-05 | 0.00010945 | 0.00050318 | 0.0012516 | 0.0024375 | 0.0040271 | 0.0061178 | 0.0090314 | 0.014567 | 0.020719 | 0.027041 | 0.034491 | 0.047533 | 0.05738 | 0.074885 | 0.084253 | 0.096684 | 0.10601 | 0.11944 | 0.13961 | 0.13539 | 0.1481 | 0.15662 | 0.19063 | 0
HFC/Substitution of Ozone Depleting Substances | 1 | disaggByST_subsourceGHG(Substitution of Ozone Depleting Substances,HFC-32) | MN | 84 | 0 | 0 | 0 | 0 | 0 | 0 | 4.5607e-06 | 1.2961e-05 | 2.7671e-05 | 5.3894e-05 | 0.00024944 | 0.0006242 | 0.0012214 | 0.0020268 | 0.0030954 | 0.0046002 | 0.0074946 | 0.010787 | 0.014264 | 0.018396 | 0.025557 | 0.031042 | 0.040683 | 0.046013 | 0.05308 | 0.058517 | 0.066297 | 0.077936 | 0.076034 | 0.083655 | 0.088787 | 0.10825 | 0
HFC/Substitution of Ozone Depleting Substances | 1 | disaggByST_subsourceGHG(Substitution of Ozone Depleting Substances,HFC-32) | MO | 84 | 0 | 0 | 0 | 0 | 0 | 0 | 5.2563e-06 | 1.4914e-05 | 3.1743e-05 | 6.1508e-05 | 0.0002835 | 0.00070667 | 0.0013811 | 0.0022898 | 0.003497 | 0.0052029 | 0.0084803 | 0.012197 | 0.016104 | 0.020765 | 0.028854 | 0.0349 | 0.045589 | 0.051352 | 0.058983 | 0.064827 | 0.073088 | 0.085523 | 0.083046 | 0.091077 | 0.095746 | 0.11699 | 0
HFC/Substitution of Ozone Depleting Substances | 1 | disaggByST_subsourceGHG(Substitution of Ozone Depleting Substances,HFC-32) | MP | 84 | 0 | 0 | 0 | 0 | 0 | 0 | 6.0727e-08 | 1.771e-07 | 3.8684e-07 | 7.6758e-07 | 3.6164e-06 | 8.8728e-06 | 1.7046e-05 | 2.7782e-05 | 4.1669e-05 | 6.0789e-05 | 9.5493e-05 | 0.00013026 | 0.00016276 | 0.00019772 | 0.00025782 | 0.00031915 | 0.00039156 | 0.00047196 | 0.00055694 | 0.00064335 | 0.00074065 | 0.00084573 | 0.00095671 | 0.0010698 | 0.0011913 | 0.0014432 | 0
HFC/Substitution of Ozone Depleting Substances | 1 | disaggByST_subsourceGHG(Substitution of Ozone Depleting Substances,HFC-32) | MS | 84 | 0 | 0 | 0 | 0 | 0 | 0 | 5.0039e-06 | 1.4104e-05 | 2.985e-05 | 5.7491e-05 | 0.00026314 | 0.00064934 | 0.0012556 | 0.0020632 | 0.0031287 | 0.0046055 | 0.0073839 | 0.010504 | 0.013724 | 0.017463 | 0.024002 | 0.03124 | 0.032 | 0.040544 | 0.04691 | 0.055585 | 0.057294 | 0.073987 | 0.087026 | 0.078107 | 0.10079 | 0.12164 | 0
HFC/Substitution of Ozone Depleting Substances | 1 | disaggByST_subsourceGHG(Substitution of Ozone Depleting Substances,HFC-32) | MT | 84 | 0 | 0 | 0 | 0 | 0 | 0 | 5.3409e-07 | 1.4771e-06 | 3.0712e-06 | 5.8393e-06 | 2.6442e-05 | 6.4745e-05 | 0.00012451 | 0.00020437 | 0.00030841 | 0.0004513 | 0.00072294 | 0.0010262 | 0.001343 | 0.0017158 | 0.0023661 | 0.002857 | 0.0053422 | 0.0039663 | 0.0045023 | 0.0045422 | 0.0034422 | 0.0035827 | 0.0046987 | 0.0099639 | 0.010023 | 0.012267 | 0
HFC/Substitution of Ozone Depleting Substances | 1 | disaggByST_subsourceGHG(Substitution of Ozone Depleting Substances,HFC-32) | NC | 84 | 0 | 0 | 0 | 0 | 0 | 0 | 1.3577e-05 | 3.8377e-05 | 8.1541e-05 | 0.00015771 | 0.00072431 | 0.0018001 | 0.003501 | 0.0057723 | 0.0087557 | 0.012941 | 0.02105 | 0.030335 | 0.040209 | 0.051925 | 0.072153 | 0.084602 | 0.1106 | 0.1281 | 0.16635 | 0.19703 | 0.27442 | 0.30036 | 0.34445 | 0.46679 | 0.3677 | 0.44759 | 0
HFC/Substitution of Ozone Depleting Substances | 1 | disaggByST_subsourceGHG(Substitution of Ozone Depleting Substances,HFC-32) | ND | 84 | 0 | 0 | 0 | 0 | 0 | 0 | 6.2941e-07 | 1.7679e-06 | 3.7225e-06 | 7.1247e-06 | 3.246e-05 | 8.0055e-05 | 0.00015531 | 0.0002562 | 0.00039225 | 0.00058054 | 0.0009426 | 0.0013524 | 0.0017876 | 0.0023163 | 0.003247 | 0.0039801 | 0.0053126 | 0.0061451 | 0.0071913 | 0.0080619 | 0.0090723 | 0.01059 | 0.010304 | 0.011328 | 0.012118 | 0.014698 | 0
HFC/Substitution of Ozone Depleting Substances | 1 | disaggByST_subsourceGHG(Substitution of Ozone Depleting Substances,HFC-32) | NE | 84 | 0 | 0 | 0 | 0 | 0 | 0 | 1.6197e-06 | 4.5886e-06 | 9.7487e-06 | 1.8852e-05 | 8.6648e-05 | 0.00021544 | 0.00042061 | 0.0006973 | 0.0010643 | 0.0015828 | 0.002573 | 0.0036946 | 0.0048835 | 0.0063142 | 0.0088044 | 0.010688 | 0.014024 | 0.015855 | 0.018301 | 0.020189 | 0.022875 | 0.026826 | 0.026103 | 0.028664 | 0.030515 | 0.037244 | 0
HFC/Substitution of Ozone Depleting Substances | 1 | disaggByST_subsourceGHG(Substitution of Ozone Depleting Substances,HFC-32) | NH | 84 | 0 | 0 | 0 | 0 | 0 | 0 | 6.4288e-07 | 1.8321e-06 | 3.9244e-06 | 7.6419e-06 | 3.5411e-05 | 8.871e-05 | 0.00017387 | 0.0002887 | 0.00044155 | 0.00065675 | 0.00107 | 0.0015326 | 0.0020132 | 0.0025736 | 0.0035481 | 0.0059006 | 0.0079327 | 0.011174 | 0.013043 | 0.015988 | 0.018509 | 0.018193 | 0.02363 | 0.025619 | 0.036063 | 0.044483 | 0
HFC/Substitution of Ozone Depleting Substances | 1 | disaggByST_subsourceGHG(Substitution of Ozone Depleting Substances,HFC-32) | NJ | 84 | 0 | 0 | 0 | 0 | 0 | 0 | 4.4601e-06 | 1.266e-05 | 2.6969e-05 | 5.2277e-05 | 0.00024078 | 0.00060006 | 0.0011717 | 0.0019403 | 0.0029552 | 0.004376 | 0.0070835 | 0.010133 | 0.013327 | 0.017121 | 0.02371 | 0.039452 | 0.052971 | 0.074573 | 0.086681 | 0.10603 | 0.12223 | 0.11974 | 0.15506 | 0.16739 | 0.24288 | 0.29678 | 0
HFC/Substitution of Ozone Depleting Substances | 1 | disaggByST_subsourceGHG(Substitution of Ozone Depleting Substances,HFC-32) | NM | 84 | 0 | 0 | 0 | 0 | 0 | 0 | 1.056e-06 | 2.9461e-06 | 6.1721e-06 | 1.1764e-05 | 5.3284e-05 | 0.00013076 | 0.00025339 | 0.00041726 | 0.00063134 | 0.0009276 | 0.0014889 | 0.0021169 | 0.0027656 | 0.0035517 | 0.0049308 | 0.0059593 | 0.011107 | 0.0081849 | 0.0092023 | 0.0092037 | 0.0069117 | 0.0071147 | 0.0092652 | 0.01955 | 0.01954 | 0.023505 | 0
HFC/Substitution of Ozone Depleting Substances | 1 | disaggByST_subsourceGHG(Substitution of Ozone Depleting Substances,HFC-32) | NV | 84 | 0 | 0 | 0 | 0 | 0 | 0 | 1.0041e-06 | 2.9283e-06 | 6.3776e-06 | 1.2588e-05 | 5.9064e-05 | 0.0001498 | 0.00029689 | 0.00049977 | 0.00077805 | 0.0011676 | 0.0019143 | 0.0027668 | 0.00365 | 0.0046814 | 0.0064541 | 0.0077705 | 0.014602 | 0.01086 | 0.01241 | 0.012632 | 0.0096433 | 0.010104 | 0.013411 | 0.028778 | 0.028736 | 0.034925 | 0
HFC/Substitution of Ozone Depleting Substances | 1 | disaggByST_subsourceGHG(Substitution of Ozone Depleting Substances,HFC-32) | NY | 84 | 0 | 0 | 0 | 0 | 0 | 0 | 1.0173e-05 | 2.8738e-05 | 6.1035e-05 | 0.00011808 | 0.00054269 | 0.0013483 | 0.0026219 | 0.0043256 | 0.0065615 | 0.0096769 | 0.015624 | 0.022341 | 0.029393 | 0.037754 | 0.052273 | 0.087139 | 0.11722 | 0.16523 | 0.19212 | 0.23498 | 0.27048 | 0.26397 | 0.34082 | 0.36643 | 0.52752 | 0.63526 | 0
HFC/Substitution of Ozone Depleting Substances | 1 | disaggByST_subsourceGHG(Substitution of Ozone Depleting Substances,HFC-32) | OH | 84 | 0 | 0 | 0 | 0 | 0 | 0 | 1.088e-05 | 3.0685e-05 | 6.5026e-05 | 0.00012536 | 0.00057452 | 0.0014265 | 0.0027763 | 0.0045861 | 0.0069677 | 0.0103 | 0.016664 | 0.023824 | 0.031305 | 0.040159 | 0.05553 | 0.067033 | 0.087388 | 0.098401 | 0.11299 | 0.12402 | 0.13966 | 0.16325 | 0.15835 | 0.17349 | 0.18343 | 0.22342 | 0
HFC/Substitution of Ozone Depleting Substances | 1 | disaggByST_subsourceGHG(Substitution of Ozone Depleting Substances,HFC-32) | OK | 84 | 0 | 0 | 0 | 0 | 0 | 0 | 6.0819e-06 | 1.713e-05 | 3.6239e-05 | 6.9865e-05 | 0.00031912 | 0.00078911 | 0.0015325 | 0.0025211 | 0.0038177 | 0.0056241 | 0.0091355 | 0.013036 | 0.017081 | 0.021942 | 0.030381 | 0.039731 | 0.040949 | 0.052261 | 0.060822 | 0.072692 | 0.075255 | 0.097314 | 0.11505 | 0.10387 | 0.13505 | 0.16438 | 0
HFC/Substitution of Ozone Depleting Substances | 1 | disaggByST_subsourceGHG(Substitution of Ozone Depleting Substances,HFC-32) | OR | 84 | 0 | 0 | 0 | 0 | 0 | 0 | 1.5087e-06 | 4.2781e-06 | 9.0828e-06 | 1.7535e-05 | 8.0391e-05 | 0.00019951 | 0.00038967 | 0.00064419 | 0.00097806 | 0.001455 | 0.0023789 | 0.0034291 | 0.004523 | 0.0058145 | 0.0080428 | 0.0083934 | 0.0096258 | 0.012505 | 0.015221 | 0.01605 | 0.019145 | 0.028578 | 0.026217 | 0.030565 | 0.044639 | 0.054658 | 0
HFC/Substitution of Ozone Depleting Substances | 1 | disaggByST_subsourceGHG(Substitution of Ozone Depleting Substances,HFC-32) | PA | 84 | 0 | 0 | 0 | 0 | 0 | 0 | 6.6879e-06 | 1.8835e-05 | 3.985e-05 | 7.6692e-05 | 0.00035083 | 0.000869 | 0.0016894 | 0.0027914 | 0.0042476 | 0.0062969 | 0.010231 | 0.014671 | 0.019296 | 0.02477 | 0.034251 | 0.056962 | 0.076466 | 0.10759 | 0.12505 | 0.15289 | 0.17616 | 0.17237 | 0.22337 | 0.24096 | 0.33998 | 0.41518 | 0
HFC/Substitution of Ozone Depleting Substances | 1 | disaggByST_subsourceGHG(Substitution of Ozone Depleting Substances,HFC-32) | PR | 84 | 0 | 0 | 0 | 0 | 0 | 0 | 3.7403e-06 | 1.0544e-05 | 2.234e-05 | 4.3126e-05 | 0.00019764 | 0.00048806 | 0.00094415 | 0.0015497 | 0.002339 | 0.0034294 | 0.0054863 | 0.0077417 | 0.01004 | 0.012726 | 0.017407 | 0.021931 | 0.026648 | 0.03184 | 0.037097 | 0.042269 | 0.047921 | 0.053621 | 0.058474 | 0.065642 | 0.075393 | 0.091176 | 0
HFC/Substitution of Ozone Depleting Substances | 1 | disaggByST_subsourceGHG(Substitution of Ozone Depleting Substances,HFC-32) | RI | 84 | 0 | 0 | 0 | 0 | 0 | 0 | 5.5873e-07 | 1.5794e-06 | 3.3556e-06 | 6.5062e-06 | 2.9996e-05 | 7.4694e-05 | 0.00014604 | 0.00024167 | 0.00036778 | 0.00054013 | 0.0008694 | 0.0012346 | 0.0016141 | 0.0020604 | 0.00284 | 0.0047092 | 0.0063171 | 0.0088867 | 0.010328 | 0.012634 | 0.014571 | 0.014234 | 0.018473 | 0.019922 | 0.028692 | 0.035087 | 0
HFC/Substitution of Ozone Depleting Substances | 1 | disaggByST_subsourceGHG(Substitution of Ozone Depleting Substances,HFC-32) | SC | 84 | 0 | 0 | 0 | 0 | 0 | 0 | 6.8717e-06 | 1.9345e-05 | 4.0924e-05 | 7.8857e-05 | 0.00036067 | 0.00089129 | 0.0017272 | 0.0028444 | 0.0043106 | 0.0063479 | 0.010287 | 0.014785 | 0.019561 | 0.025221 | 0.034935 | 0.040927 | 0.053522 | 0.06201 | 0.0808 | 0.096109 | 0.13403 | 0.14694 | 0.16878 | 0.22926 | 0.18041 | 0.2202 | 0
HFC/Substitution of Ozone Depleting Substances | 1 | disaggByST_subsourceGHG(Substitution of Ozone Depleting Substances,HFC-32) | SD | 84 | 0 | 0 | 0 | 0 | 0 | 0 | 7.183e-07 | 2.025e-06 | 4.2889e-06 | 8.2986e-06 | 3.8214e-05 | 9.4951e-05 | 0.00018496 | 0.0003063 | 0.00046872 | 0.00069682 | 0.0011365 | 0.0016399 | 0.0021724 | 0.0028113 | 0.0039277 | 0.0047825 | 0.0063085 | 0.0071615 | 0.0082712 | 0.0091196 | 0.010363 | 0.012227 | 0.011921 | 0.013158 | 0.013801 | 0.016982 | 0
HFC/Substitution of Ozone Depleting Substances | 1 | disaggByST_subsourceGHG(Substitution of Ozone Depleting Substances,HFC-32) | TN | 84 | 0 | 0 | 0 | 0 | 0 | 0 | 9.863e-06 | 2.7929e-05 | 5.9279e-05 | 0.00011461 | 0.00052692 | 0.0013089 | 0.0025458 | 0.0042065 | 0.0064012 | 0.0094951 | 0.015477 | 0.022152 | 0.029085 | 0.037219 | 0.051352 | 0.067116 | 0.069216 | 0.088103 | 0.10261 | 0.1226 | 0.12742 | 0.16612 | 0.19776 | 0.17913 | 0.23589 | 0.28761 | 0
HFC/Substitution of Ozone Depleting Substances | 1 | disaggByST_subsourceGHG(Substitution of Ozone Depleting Substances,HFC-32) | TX | 84 | 0 | 0 | 0 | 0 | 0 | 0 | 3.5216e-05 | 0.00010026 | 0.00021452 | 0.00041787 | 0.0019349 | 0.0048523 | 0.0095272 | 0.015847 | 0.024252 | 0.0361 | 0.059376 | 0.085482 | 0.11317 | 0.14638 | 0.20395 | 0.26893 | 0.27966 | 0.35908 | 0.42276 | 0.51061 | 0.53478 | 0.6999 | 0.83513 | 0.76021 | 0.99595 | 1.2175 | 0
HFC/Substitution of Ozone Depleting Substances | 1 | disaggByST_subsourceGHG(Substitution of Ozone Depleting Substances,HFC-32) | UT | 84 | 0 | 0 | 0 | 0 | 0 | 0 | 1.2462e-06 | 3.5187e-06 | 7.454e-06 | 1.4336e-05 | 6.5669e-05 | 0.00016303 | 0.00031752 | 0.0005245 | 0.00079641 | 0.0011798 | 0.0019165 | 0.0027633 | 0.0036629 | 0.004749 | 0.0066283 | 0.0080617 | 0.015184 | 0.011337 | 0.012936 | 0.013138 | 0.010055 | 0.010551 | 0.013962 | 0.029827 | 0.030283 | 0.03708 | 0
HFC/Substitution of Ozone Depleting Substances | 1 | disaggByST_subsourceGHG(Substitution of Ozone Depleting Substances,HFC-32) | VA | 84 | 0 | 0 | 0 | 0 | 0 | 0 | 3.6946e-06 | 1.0519e-05 | 2.2457e-05 | 4.3776e-05 | 0.00020294 | 0.00050861 | 0.0009983 | 0.0016618 | 0.0025585 | 0.0038323 | 0.0062756 | 0.0090508 | 0.011985 | 0.015499 | 0.021621 | 0.036207 | 0.04903 | 0.069505 | 0.081287 | 0.10002 | 0.11595 | 0.11412 | 0.14842 | 0.16109 | 0.22593 | 0.27677 | 0
HFC/Substitution of Ozone Depleting Substances | 1 | disaggByST_subsourceGHG(Substitution of Ozone Depleting Substances,HFC-32) | VI | 84 | 0 | 0 | 0 | 0 | 0 | 0 | 1.0974e-07 | 3.0749e-07 | 6.4694e-07 | 1.2383e-06 | 5.6347e-06 | 1.3873e-05 | 2.6793e-05 | 4.3949e-05 | 6.6296e-05 | 9.7328e-05 | 0.00015624 | 0.00022171 | 0.00028937 | 0.00036882 | 0.00050683 | 0.00064557 | 0.00079323 | 0.0009574 | 0.0011322 | 0.0013109 | 0.0015124 | 0.0017299 | 0.0019593 | 0.0021925 | 0.002442 | 0.0029577 | 0
HFC/Substitution of Ozone Depleting Substances | 1 | disaggByST_subsourceGHG(Substitution of Ozone Depleting Substances,HFC-32) | VT | 84 | 0 | 0 | 0 | 0 | 0 | 0 | 3.2489e-07 | 9.1998e-07 | 1.9539e-06 | 3.7815e-06 | 1.7411e-05 | 4.3258e-05 | 8.4316e-05 | 0.00013937 | 0.00021217 | 0.0003142 | 0.0005094 | 0.00072803 | 0.0009549 | 0.0012218 | 0.0016864 | 0.0028027 | 0.0037509 | 0.0052753 | 0.0061164 | 0.0074808 | 0.0086004 | 0.0084218 | 0.010896 | 0.011749 | 0.016816 | 0.020675 | 0
HFC/Substitution of Ozone Depleting Substances | 1 | disaggByST_subsourceGHG(Substitution of Ozone Depleting Substances,HFC-32) | WA | 84 | 0 | 0 | 0 | 0 | 0 | 0 | 2.5878e-06 | 7.3471e-06 | 1.5632e-05 | 3.0186e-05 | 0.00013854 | 0.00034436 | 0.00067126 | 0.0011085 | 0.001693 | 0.0025198 | 0.0041285 | 0.0059525 | 0.0078756 | 0.010179 | 0.014132 | 0.014797 | 0.017026 | 0.0222 | 0.027089 | 0.028627 | 0.034143 | 0.051185 | 0.047168 | 0.055198 | 0.081235 | 0.099616 | 0
HFC/Substitution of Ozone Depleting Substances | 1 | disaggByST_subsourceGHG(Substitution of Ozone Depleting Substances,HFC-32) | WI | 84 | 0 | 0 | 0 | 0 | 0 | 0 | 5.0613e-06 | 1.4329e-05 | 3.0455e-05 | 5.8972e-05 | 0.0002717 | 0.00067732 | 0.0013252 | 0.0021975 | 0.0033548 | 0.0049835 | 0.0080956 | 0.011623 | 0.015335 | 0.019748 | 0.027384 | 0.033127 | 0.04328 | 0.04876 | 0.056005 | 0.061493 | 0.069294 | 0.081069 | 0.078753 | 0.086392 | 0.091668 | 0.11182 | 0
HFC/Substitution of Ozone Depleting Substances | 1 | disaggByST_subsourceGHG(Substitution of Ozone Depleting Substances,HFC-32) | WV | 84 | 0 | 0 | 0 | 0 | 0 | 0 | 9.9756e-07 | 2.802e-06 | 5.9083e-06 | 1.133e-05 | 5.1608e-05 | 0.00012729 | 0.00024734 | 0.00040881 | 0.00062168 | 0.00092077 | 0.0014949 | 0.0021416 | 0.0028155 | 0.0036133 | 0.0049963 | 0.0082966 | 0.011123 | 0.015615 | 0.01809 | 0.022035 | 0.025241 | 0.024501 | 0.031493 | 0.033799 | 0.046845 | 0.0571 | 0
HFC/Substitution of Ozone Depleting Substances | 1 | disaggByST_subsourceGHG(Substitution of Ozone Depleting Substances,HFC-32) | WY | 84 | 0 | 0 | 0 | 0 | 0 | 0 | 2.9416e-07 | 8.1247e-07 | 1.689e-06 | 3.1996e-06 | 1.4462e-05 | 3.5312e-05 | 6.8291e-05 | 0.00011188 | 0.00016883 | 0.00024683 | 0.00039662 | 0.00056896 | 0.00075106 | 0.00097625 | 0.0013482 | 0.0016253 | 0.0030678 | 0.0022786 | 0.0025674 | 0.0025822 | 0.0019331 | 0.0019717 | 0.0025624 | 0.0054014 | 0.0053269 | 0.0064297 | 0
HFC/Substitution of Ozone Depleting Substances | 1 | disaggByST_subsourceGHG(Substitution of Ozone Depleting Substances,HFC-43-10mee) | AK | 85 | 0 | 0 | 0 | 0 | 0 | 0.0013958 | 0.002834 | 0.002877 | 0.0029335 | 0.0029811 | 0.0030226 | 0.003081 | 0.0031563 | 0.0032225 | 0.0033117 | 0.0033863 | 0.0034644 | 0.0035269 | 0.0036018 | 0.0037031 | 0.0038275 | 0.0039221 | 0.0040188 | 0.0041097 | 0.0041593 | 0.0042203 | 0.0042988 | 0.0043492 | 0.004389 | 0.0044384 | 0.0044761 | 0.004562 | 0
HFC/Substitution of Ozone Depleting Substances | 1 | disaggByST_subsourceGHG(Substitution of Ozone Depleting Substances,HFC-43-10mee) | AL | 85 | 0 | 0 | 0 | 0 | 0 | 0.0099231 | 0.020169 | 0.020501 | 0.020843 | 0.021138 | 0.02143 | 0.021721 | 0.022014 | 0.022381 | 0.022758 | 0.023203 | 0.023747 | 0.024225 | 0.02472 | 0.02521 | 0.025654 | 0.02606 | 0.026487 | 0.026919 | 0.027333 | 0.027746 | 0.028174 | 0.028632 | 0.029145 | 0.029694 | 0.030707 | 0.031381 | 0
HFC/Substitution of Ozone Depleting Substances | 1 | disaggByST_subsourceGHG(Substitution of Ozone Depleting Substances,HFC-43-10mee) | AR | 85 | 0 | 0 | 0 | 0 | 0 | 0.0058553 | 0.011978 | 0.012208 | 0.012427 | 0.012653 | 0.012893 | 0.013086 | 0.013297 | 0.013542 | 0.013812 | 0.014121 | 0.014476 | 0.014768 | 0.015061 | 0.015349 | 0.015664 | 0.015969 | 0.016238 | 0.016494 | 0.016753 | 0.01703 | 0.01732 | 0.017631 | 0.017947 | 0.018277 | 0.018408 | 0.018841 | 0
HFC/Substitution of Ozone Depleting Substances | 1 | disaggByST_subsourceGHG(Substitution of Ozone Depleting Substances,HFC-43-10mee) | AS | 85 | 0 | 0 | 0 | 0 | 0 | 0.00012441 | 0.00025575 | 0.00026245 | 0.00026912 | 0.00027571 | 0.00027772 | 0.00028041 | 0.00028282 | 0.00028539 | 0.00028802 | 0.00029092 | 0.00029309 | 0.00029429 | 0.00029529 | 0.00029651 | 0.00029768 | 0.00029893 | 0.00029957 | 0.00029979 | 0.00029952 | 0.00029872 | 0.00029754 | 0.00029622 | 0.00029484 | 0.00029317 | 0.00028962 | 0.0002887 | 0
HFC/Substitution of Ozone Depleting Substances | 1 | disaggByST_subsourceGHG(Substitution of Ozone Depleting Substances,HFC-43-10mee) | AZ | 85 | 0 | 0 | 0 | 0 | 0 | 0.010236 | 0.021361 | 0.022233 | 0.023108 | 0.023971 | 0.024839 | 0.025639 | 0.026516 | 0.027385 | 0.028393 | 0.029647 | 0.03093 | 0.031975 | 0.032905 | 0.033609 | 0.034348 | 0.035148 | 0.036054 | 0.036965 | 0.037993 | 0.039051 | 0.040204 | 0.041369 | 0.042686 | 0.044117 | 0.043866 | 0.045306 | 0
HFC/Substitution of Ozone Depleting Substances | 1 | disaggByST_subsourceGHG(Substitution of Ozone Depleting Substances,HFC-43-10mee) | CA | 85 | 0 | 0 | 0 | 0 | 0 | 0.073201 | 0.14911 | 0.15247 | 0.15609 | 0.15984 | 0.16359 | 0.16763 | 0.17135 | 0.1752 | 0.1787 | 0.18191 | 0.18479 | 0.18793 | 0.19178 | 0.19584 | 0.20006 | 0.20435 | 0.20866 | 0.21313 | 0.21774 | 0.22234 | 0.22664 | 0.2309 | 0.23498 | 0.2386 | 0.24139 | 0.24431 | 0
HFC/Substitution of Ozone Depleting Substances | 1 | disaggByST_subsourceGHG(Substitution of Ozone Depleting Substances,HFC-43-10mee) | CO | 85 | 0 | 0 | 0 | 0 | 0 | 0.0088373 | 0.018255 | 0.01886 | 0.01948 | 0.020164 | 0.020827 | 0.021517 | 0.022065 | 0.022507 | 0.022981 | 0.023518 | 0.024217 | 0.024905 | 0.025619 | 0.026345 | 0.027059 | 0.02781 | 0.02856 | 0.029366 | 0.030205 | 0.031172 | 0.032094 | 0.032972 | 0.033945 | 0.03484 | 0.035349 | 0.036189 | 0
HFC/Substitution of Ozone Depleting Substances | 1 | disaggByST_subsourceGHG(Substitution of Ozone Depleting Substances,HFC-43-10mee) | CT | 85 | 0 | 0 | 0 | 0 | 0 | 0.0076768 | 0.015538 | 0.01572 | 0.015925 | 0.016158 | 0.016422 | 0.01669 | 0.016996 | 0.017316 | 0.017561 | 0.017806 | 0.018045 | 0.018286 | 0.018576 | 0.018872 | 0.019187 | 0.019485 | 0.01977 | 0.020034 | 0.02029 | 0.020509 | 0.020724 | 0.020986 | 0.021298 | 0.021575 | 0.022002 | 0.02245 | 0
HFC/Substitution of Ozone Depleting Substances | 1 | disaggByST_subsourceGHG(Substitution of Ozone Depleting Substances,HFC-43-10mee) | DC | 85 | 0 | 0 | 0 | 0 | 0 | 0.0013407 | 0.0026655 | 0.0026647 | 0.0026746 | 0.0027208 | 0.0027534 | 0.0027931 | 0.0028164 | 0.0028253 | 0.0028519 | 0.0028796 | 0.0029277 | 0.0029779 | 0.00304 | 0.0031379 | 0.0032448 | 0.0033679 | 0.003496 | 0.0036302 | 0.0037447 | 0.0038692 | 0.0039804 | 0.0040915 | 0.0041955 | 0.004285 | 0.0042173 | 0.004172 | 0
HFC/Substitution of Ozone Depleting Substances | 1 | disaggByST_subsourceGHG(Substitution of Ozone Depleting Substances,HFC-43-10mee) | DE | 85 | 0 | 0 | 0 | 0 | 0 | 0.0016853 | 0.0034506 | 0.0035271 | 0.003612 | 0.0036979 | 0.0037851 | 0.0038685 | 0.0039614 | 0.0040653 | 0.0041732 | 0.0042911 | 0.0044082 | 0.0045194 | 0.0046309 | 0.0047248 | 0.0048228 | 0.0049279 | 0.0050345 | 0.0051484 | 0.0052656 | 0.0053841 | 0.0054996 | 0.0056227 | 0.0057615 | 0.005909 | 0.0060616 | 0.0062475 | 0
HFC/Substitution of Ozone Depleting Substances | 1 | disaggByST_subsourceGHG(Substitution of Ozone Depleting Substances,HFC-43-10mee) | FL | 85 | 0 | 0 | 0 | 0 | 0 | 0.033574 | 0.06917 | 0.071277 | 0.073281 | 0.075196 | 0.077242 | 0.079524 | 0.082009 | 0.084507 | 0.087479 | 0.090591 | 0.0932 | 0.095224 | 0.09707 | 0.09883 | 0.10103 | 0.10346 | 0.10614 | 0.10893 | 0.11203 | 0.11556 | 0.11941 | 0.12313 | 0.12664 | 0.13003 | 0.13182 | 0.13562 | 0
HFC/Substitution of Ozone Depleting Substances | 1 | disaggByST_subsourceGHG(Substitution of Ozone Depleting Substances,HFC-43-10mee) | GA | 85 | 0 | 0 | 0 | 0 | 0 | 0.016924 | 0.034931 | 0.03607 | 0.03721 | 0.038391 | 0.039601 | 0.040727 | 0.041808 | 0.042853 | 0.044049 | 0.04532 | 0.046971 | 0.048473 | 0.049799 | 0.050976 | 0.052065 | 0.05323 | 0.05446 | 0.055579 | 0.056831 | 0.0582 | 0.059676 | 0.061143 | 0.062677 | 0.064301 | 0.065547 | 0.067243 | 0
HFC/Substitution of Ozone Depleting Substances | 1 | disaggByST_subsourceGHG(Substitution of Ozone Depleting Substances,HFC-43-10mee) | GU | 85 | 0 | 0 | 0 | 0 | 0 | 0.00033299 | 0.00067675 | 0.000689 | 0.00070848 | 0.00072809 | 0.00074762 | 0.00076076 | 0.0007732 | 0.00078553 | 0.00079789 | 0.00081025 | 0.00082236 | 0.00083526 | 0.00084833 | 0.00086184 | 0.00087559 | 0.00089019 | 0.00090538 | 0.00092104 | 0.00093596 | 0.00095103 | 0.00096618 | 0.00098231 | 0.00099963 | 0.0010173 | 0.0010297 | 0.001051 | 0
HFC/Substitution of Ozone Depleting Substances | 1 | disaggByST_subsourceGHG(Substitution of Ozone Depleting Substances,HFC-43-10mee) | HI | 85 | 0 | 0 | 0 | 0 | 0 | 0.002764 | 0.0056057 | 0.0056868 | 0.0057504 | 0.005775 | 0.005841 | 0.0059603 | 0.0060913 | 0.006218 | 0.0063973 | 0.0065637 | 0.0067191 | 0.0068209 | 0.0069798 | 0.0071355 | 0.0073121 | 0.0074905 | 0.0076723 | 0.0078493 | 0.0079867 | 0.0081327 | 0.0082719 | 0.0083686 | 0.0084792 | 0.0085647 | 0.0088729 | 0.0089758 | 0
HFC/Substitution of Ozone Depleting Substances | 1 | disaggByST_subsourceGHG(Substitution of Ozone Depleting Substances,HFC-43-10mee) | IA | 85 | 0 | 0 | 0 | 0 | 0 | 0.006622 | 0.013412 | 0.013569 | 0.013736 | 0.013922 | 0.014099 | 0.014255 | 0.014418 | 0.014621 | 0.014837 | 0.015052 | 0.015301 | 0.015549 | 0.015806 | 0.01607 | 0.016355 | 0.016651 | 0.01692 | 0.017238 | 0.017553 | 0.017846 | 0.018138 | 0.018452 | 0.018768 | 0.019116 | 0.019486 | 0.019882 | 0
HFC/Substitution of Ozone Depleting Substances | 1 | disaggByST_subsourceGHG(Substitution of Ozone Depleting Substances,HFC-43-10mee) | ID | 85 | 0 | 0 | 0 | 0 | 0 | 0.0027189 | 0.0056026 | 0.0057661 | 0.0059259 | 0.0060869 | 0.0062546 | 0.0064174 | 0.0065864 | 0.0067757 | 0.0069912 | 0.0072517 | 0.0075345 | 0.0078029 | 0.0080387 | 0.0082361 | 0.0084208 | 0.008602 | 0.008776 | 0.0089816 | 0.0092107 | 0.0094443 | 0.009749 | 0.010094 | 0.010439 | 0.010824 | 0.011292 | 0.011836 | 0
HFC/Substitution of Ozone Depleting Substances | 1 | disaggByST_subsourceGHG(Substitution of Ozone Depleting Substances,HFC-43-10mee) | IL | 85 | 0 | 0 | 0 | 0 | 0 | 0.027732 | 0.056357 | 0.057194 | 0.058069 | 0.058971 | 0.059849 | 0.060716 | 0.061549 | 0.062401 | 0.06324 | 0.064025 | 0.064866 | 0.065819 | 0.066785 | 0.067803 | 0.068835 | 0.069867 | 0.070844 | 0.071849 | 0.07271 | 0.073495 | 0.074226 | 0.075012 | 0.075817 | 0.076637 | 0.078133 | 0.078898 | 0
HFC/Substitution of Ozone Depleting Substances | 1 | disaggByST_subsourceGHG(Substitution of Ozone Depleting Substances,HFC-43-10mee) | IN | 85 | 0 | 0 | 0 | 0 | 0 | 0.013513 | 0.027503 | 0.027951 | 0.028386 | 0.028844 | 0.029322 | 0.029792 | 0.030249 | 0.030796 | 0.031309 | 0.031879 | 0.032488 | 0.033074 | 0.033661 | 0.034225 | 0.034794 | 0.035386 | 0.035958 | 0.036608 | 0.037221 | 0.037786 | 0.038427 | 0.039103 | 0.039911 | 0.040724 | 0.041468 | 0.042377 | 0
HFC/Substitution of Ozone Depleting Substances | 1 | disaggByST_subsourceGHG(Substitution of Ozone Depleting Substances,HFC-43-10mee) | KS | 85 | 0 | 0 | 0 | 0 | 0 | 0.0060068 | 0.012176 | 0.012369 | 0.01259 | 0.01278 | 0.012966 | 0.013137 | 0.013334 | 0.013533 | 0.013735 | 0.013939 | 0.014174 | 0.014432 | 0.014712 | 0.015009 | 0.015322 | 0.015581 | 0.01587 | 0.016126 | 0.016375 | 0.016635 | 0.016863 | 0.017086 | 0.017355 | 0.017622 | 0.017942 | 0.018272 | 0
HFC/Substitution of Ozone Depleting Substances | 1 | disaggByST_subsourceGHG(Substitution of Ozone Depleting Substances,HFC-43-10mee) | KY | 85 | 0 | 0 | 0 | 0 | 0 | 0.0089777 | 0.018253 | 0.018552 | 0.018859 | 0.019172 | 0.019489 | 0.019778 | 0.020097 | 0.020461 | 0.020826 | 0.021237 | 0.021645 | 0.022068 | 0.022476 | 0.022874 | 0.023311 | 0.023732 | 0.024129 | 0.024553 | 0.024925 | 0.025313 | 0.025705 | 0.026152 | 0.026599 | 0.027058 | 0.027524 | 0.028078 | 0
HFC/Substitution of Ozone Depleting Substances | 1 | disaggByST_subsourceGHG(Substitution of Ozone Depleting Substances,HFC-43-10mee) | LA | 85 | 0 | 0 | 0 | 0 | 0 | 0.010112 | 0.020485 | 0.02075 | 0.021011 | 0.021285 | 0.021525 | 0.02177 | 0.022099 | 0.022469 | 0.022866 | 0.023237 | 0.022073 | 0.022684 | 0.023239 | 0.023799 | 0.024363 | 0.024847 | 0.025307 | 0.025774 | 0.026217 | 0.026673 | 0.027101 | 0.027432 | 0.027792 | 0.028183 | 0.028424 | 0.028791 | 0
HFC/Substitution of Ozone Depleting Substances | 1 | disaggByST_subsourceGHG(Substitution of Ozone Depleting Substances,HFC-43-10mee) | MA | 85 | 0 | 0 | 0 | 0 | 0 | 0.014183 | 0.028778 | 0.029222 | 0.029678 | 0.030143 | 0.030618 | 0.031104 | 0.031533 | 0.031919 | 0.03221 | 0.032512 | 0.032885 | 0.033343 | 0.033893 | 0.034533 | 0.035201 | 0.035913 | 0.036647 | 0.037414 | 0.038174 | 0.038849 | 0.039524 | 0.040286 | 0.041027 | 0.041715 | 0.042914 | 0.04349 | 0
HFC/Substitution of Ozone Depleting Substances | 1 | disaggByST_subsourceGHG(Substitution of Ozone Depleting Substances,HFC-43-10mee) | MD | 85 | 0 | 0 | 0 | 0 | 0 | 0.011709 | 0.023806 | 0.024206 | 0.024627 | 0.025072 | 0.025564 | 0.026131 | 0.026733 | 0.027315 | 0.027863 | 0.028395 | 0.028869 | 0.029309 | 0.029785 | 0.030362 | 0.031032 | 0.03171 | 0.03238 | 0.033012 | 0.033632 | 0.034225 | 0.034775 | 0.035383 | 0.036001 | 0.036633 | 0.037722 | 0.038387 | 0
HFC/Substitution of Ozone Depleting Substances | 1 | disaggByST_subsourceGHG(Substitution of Ozone Depleting Substances,HFC-43-10mee) | ME | 85 | 0 | 0 | 0 | 0 | 0 | 0.0028717 | 0.0058167 | 0.0058893 | 0.0059581 | 0.0060446 | 0.0061469 | 0.0062508 | 0.0063682 | 0.0064931 | 0.0065988 | 0.006696 | 0.0067904 | 0.0068798 | 0.0069709 | 0.0070448 | 0.0071172 | 0.0072131 | 0.0073033 | 0.007402 | 0.007512 | 0.007596 | 0.0077131 | 0.0078402 | 0.0079848 | 0.0081421 | 0.0083251 | 0.0085442 | 0
HFC/Substitution of Ozone Depleting Substances | 1 | disaggByST_subsourceGHG(Substitution of Ozone Depleting Substances,HFC-43-10mee) | MI | 85 | 0 | 0 | 0 | 0 | 0 | 0.022346 | 0.045445 | 0.046039 | 0.0466 | 0.047224 | 0.047904 | 0.048575 | 0.049216 | 0.049902 | 0.050509 | 0.051033 | 0.051487 | 0.05185 | 0.052115 | 0.052463 | 0.052951 | 0.053661 | 0.054431 | 0.055241 | 0.056046 | 0.056777 | 0.057625 | 0.058559 | 0.059507 | 0.060409 | 0.061525 | 0.062581 | 0
HFC/Substitution of Ozone Depleting Substances | 1 | disaggByST_subsourceGHG(Substitution of Ozone Depleting Substances,HFC-43-10mee) | MN | 85 | 0 | 0 | 0 | 0 | 0 | 0.010762 | 0.021947 | 0.022357 | 0.022777 | 0.023254 | 0.023747 | 0.024225 | 0.024662 | 0.025115 | 0.025556 | 0.025994 | 0.02649 | 0.026996 | 0.027491 | 0.027982 | 0.028471 | 0.02903 | 0.029571 | 0.030168 | 0.030769 | 0.031342 | 0.031987 | 0.032689 | 0.033418 | 0.034123 | 0.034877 | 0.035537 | 0
HFC/Substitution of Ozone Depleting Substances | 1 | disaggByST_subsourceGHG(Substitution of Ozone Depleting Substances,HFC-43-10mee) | MO | 85 | 0 | 0 | 0 | 0 | 0 | 0.012421 | 0.025294 | 0.025726 | 0.026128 | 0.026539 | 0.02699 | 0.027426 | 0.027885 | 0.028375 | 0.028872 | 0.029399 | 0.029974 | 0.030523 | 0.031037 | 0.031585 | 0.032144 | 0.032638 | 0.033137 | 0.033669 | 0.034191 | 0.034722 | 0.035264 | 0.035871 | 0.0365 | 0.037151 | 0.037611 | 0.038406 | 0
HFC/Substitution of Ozone Depleting Substances | 1 | disaggByST_subsourceGHG(Substitution of Ozone Depleting Substances,HFC-43-10mee) | MP | 85 | 0 | 0 | 0 | 0 | 0 | 0.00013218 | 0.00027863 | 0.00029288 | 0.00030712 | 0.00032121 | 0.00033561 | 0.00033752 | 0.00033923 | 0.00034088 | 0.00034245 | 0.00034393 | 0.00033979 | 0.00032998 | 0.00031944 | 0.00030792 | 0.00029549 | 0.00029067 | 0.00029368 | 0.00029674 | 0.00029947 | 0.00030212 | 0.00030481 | 0.00030785 | 0.0003113 | 0.0003149 | 0.00031687 | 0.00032165 | 0
HFC/Substitution of Ozone Depleting Substances | 1 | disaggByST_subsourceGHG(Substitution of Ozone Depleting Substances,HFC-43-10mee) | MS | 85 | 0 | 0 | 0 | 0 | 0 | 0.0062878 | 0.012797 | 0.013034 | 0.013272 | 0.013496 | 0.01371 | 0.013871 | 0.014047 | 0.014255 | 0.014512 | 0.014755 | 0.014903 | 0.015181 | 0.015444 | 0.015677 | 0.015925 | 0.016176 | 0.016412 | 0.016658 | 0.016883 | 0.01709 | 0.017313 | 0.017554 | 0.017773 | 0.018019 | 0.01807 | 0.018368 | 0
HFC/Substitution of Ozone Depleting Substances | 1 | disaggByST_subsourceGHG(Substitution of Ozone Depleting Substances,HFC-43-10mee) | MT | 85 | 0 | 0 | 0 | 0 | 0 | 0.0020243 | 0.0041272 | 0.0041766 | 0.0042229 | 0.0042825 | 0.0043501 | 0.0044095 | 0.0044798 | 0.0045704 | 0.0046716 | 0.0047732 | 0.0048875 | 0.0050013 | 0.0051157 | 0.0052136 | 0.0053111 | 0.0054161 | 0.005522 | 0.0056504 | 0.0057708 | 0.0058952 | 0.006033 | 0.0061857 | 0.0063266 | 0.0064744 | 0.0066379 | 0.0068757 | 0
HFC/Substitution of Ozone Depleting Substances | 1 | disaggByST_subsourceGHG(Substitution of Ozone Depleting Substances,HFC-43-10mee) | NC | 85 | 0 | 0 | 0 | 0 | 0 | 0.016962 | 0.03493 | 0.035937 | 0.036952 | 0.03793 | 0.038899 | 0.039916 | 0.040914 | 0.041858 | 0.042964 | 0.044201 | 0.045747 | 0.047271 | 0.048775 | 0.050068 | 0.051327 | 0.052444 | 0.053626 | 0.054861 | 0.056076 | 0.057364 | 0.058828 | 0.060314 | 0.061914 | 0.063535 | 0.063905 | 0.065696 | 0
HFC/Substitution of Ozone Depleting Substances | 1 | disaggByST_subsourceGHG(Substitution of Ozone Depleting Substances,HFC-43-10mee) | ND | 85 | 0 | 0 | 0 | 0 | 0 | 0.0014961 | 0.0030287 | 0.0030494 | 0.0030641 | 0.0030741 | 0.0030903 | 0.003107 | 0.0031359 | 0.0031748 | 0.0032384 | 0.0032804 | 0.0033316 | 0.0033844 | 0.0034452 | 0.0035233 | 0.0036172 | 0.0037221 | 0.0038616 | 0.004029 | 0.0041687 | 0.004318 | 0.0043772 | 0.0044418 | 0.0045286 | 0.0046206 | 0.0047604 | 0.0048252 | 0
HFC/Substitution of Ozone Depleting Substances | 1 | disaggByST_subsourceGHG(Substitution of Ozone Depleting Substances,HFC-43-10mee) | NE | 85 | 0 | 0 | 0 | 0 | 0 | 0.0038267 | 0.0077944 | 0.0079152 | 0.0080244 | 0.0081343 | 0.0082491 | 0.0083615 | 0.0084926 | 0.0086407 | 0.0087873 | 0.0089438 | 0.0090942 | 0.0092459 | 0.0094117 | 0.0096044 | 0.009808 | 0.0099955 | 0.010194 | 0.010395 | 0.010608 | 0.010813 | 0.011037 | 0.011252 | 0.011473 | 0.011692 | 0.011987 | 0.012227 | 0
HFC/Substitution of Ozone Depleting Substances | 1 | disaggByST_subsourceGHG(Substitution of Ozone Depleting Substances,HFC-43-10mee) | NH | 85 | 0 | 0 | 0 | 0 | 0 | 0.0026733 | 0.0054705 | 0.0055826 | 0.0057064 | 0.0058309 | 0.0059679 | 0.0061041 | 0.0062361 | 0.0063605 | 0.0064804 | 0.0065929 | 0.0067123 | 0.0068046 | 0.0068944 | 0.0069733 | 0.0070591 | 0.0071695 | 0.0072845 | 0.0073949 | 0.0075291 | 0.0076439 | 0.0077788 | 0.0079262 | 0.0080738 | 0.0082329 | 0.0084202 | 0.0086485 | 0
HFC/Substitution of Ozone Depleting Substances | 1 | disaggByST_subsourceGHG(Substitution of Ozone Depleting Substances,HFC-43-10mee) | NJ | 85 | 0 | 0 | 0 | 0 | 0 | 0.018668 | 0.037951 | 0.038575 | 0.039215 | 0.039888 | 0.040579 | 0.04129 | 0.042026 | 0.042747 | 0.043373 | 0.043929 | 0.044436 | 0.044989 | 0.04564 | 0.046391 | 0.047172 | 0.047936 | 0.048643 | 0.049352 | 0.050038 | 0.050695 | 0.05137 | 0.052169 | 0.052979 | 0.053793 | 0.05671 | 0.057701 | 0
HFC/Substitution of Ozone Depleting Substances | 1 | disaggByST_subsourceGHG(Substitution of Ozone Depleting Substances,HFC-43-10mee) | NM | 85 | 0 | 0 | 0 | 0 | 0 | 0.0039731 | 0.0081603 | 0.0083302 | 0.0084866 | 0.0086273 | 0.008766 | 0.0089053 | 0.0091167 | 0.0093311 | 0.0095631 | 0.0098109 | 0.010066 | 0.010317 | 0.010534 | 0.010792 | 0.011068 | 0.011297 | 0.01148 | 0.01166 | 0.011795 | 0.011945 | 0.012114 | 0.012284 | 0.012475 | 0.012703 | 0.012941 | 0.013174 | 0
HFC/Substitution of Ozone Depleting Substances | 1 | disaggByST_subsourceGHG(Substitution of Ozone Depleting Substances,HFC-43-10mee) | NV | 85 | 0 | 0 | 0 | 0 | 0 | 0.0036525 | 0.0077598 | 0.0082798 | 0.0087691 | 0.0092315 | 0.0097168 | 0.010202 | 0.010682 | 0.011176 | 0.011785 | 0.012349 | 0.012942 | 0.013485 | 0.013903 | 0.014225 | 0.014487 | 0.014731 | 0.015093 | 0.015472 | 0.015907 | 0.016394 | 0.016902 | 0.017445 | 0.018058 | 0.0187 | 0.019031 | 0.019576 | 0
HFC/Substitution of Ozone Depleting Substances | 1 | disaggByST_subsourceGHG(Substitution of Ozone Depleting Substances,HFC-43-10mee) | NY | 85 | 0 | 0 | 0 | 0 | 0 | 0.04278 | 0.086564 | 0.087565 | 0.088751 | 0.090099 | 0.091461 | 0.092777 | 0.09404 | 0.0953 | 0.096301 | 0.097143 | 0.09801 | 0.099188 | 0.10066 | 0.1023 | 0.104 | 0.10588 | 0.10764 | 0.10935 | 0.1109 | 0.11234 | 0.11368 | 0.11501 | 0.11645 | 0.11775 | 0.12317 | 0.12351 | 0
HFC/Substitution of Ozone Depleting Substances | 1 | disaggByST_subsourceGHG(Substitution of Ozone Depleting Substances,HFC-43-10mee) | OH | 85 | 0 | 0 | 0 | 0 | 0 | 0.025872 | 0.052356 | 0.05293 | 0.053525 | 0.054087 | 0.054696 | 0.055363 | 0.056057 | 0.056828 | 0.057526 | 0.058203 | 0.058901 | 0.059622 | 0.060332 | 0.061085 | 0.06186 | 0.062689 | 0.063519 | 0.064516 | 0.065495 | 0.066423 | 0.067385 | 0.068472 | 0.069597 | 0.070765 | 0.072054 | 0.073348 | 0
HFC/Substitution of Ozone Depleting Substances | 1 | disaggByST_subsourceGHG(Substitution of Ozone Depleting Substances,HFC-43-10mee) | OK | 85 | 0 | 0 | 0 | 0 | 0 | 0.00764 | 0.015554 | 0.015831 | 0.016113 | 0.0164 | 0.016627 | 0.016856 | 0.017145 | 0.017419 | 0.017708 | 0.018018 | 0.018438 | 0.018842 | 0.019223 | 0.019697 | 0.020157 | 0.020572 | 0.021003 | 0.021472 | 0.02189 | 0.022349 | 0.02274 | 0.023088 | 0.023496 | 0.023963 | 0.024213 | 0.024823 | 0
HFC/Substitution of Ozone Depleting Substances | 1 | disaggByST_subsourceGHG(Substitution of Ozone Depleting Substances,HFC-43-10mee) | OR | 85 | 0 | 0 | 0 | 0 | 0 | 0.007354 | 0.015121 | 0.015509 | 0.015863 | 0.016194 | 0.016508 | 0.01686 | 0.017264 | 0.01763 | 0.01793 | 0.018346 | 0.018832 | 0.019298 | 0.019746 | 0.02018 | 0.020573 | 0.021027 | 0.021447 | 0.021863 | 0.022377 | 0.022967 | 0.023696 | 0.024343 | 0.024926 | 0.025508 | 0.025921 | 0.026439 | 0
HFC/Substitution of Ozone Depleting Substances | 1 | disaggByST_subsourceGHG(Substitution of Ozone Depleting Substances,HFC-43-10mee) | PA | 85 | 0 | 0 | 0 | 0 | 0 | 0.028171 | 0.056909 | 0.057391 | 0.057945 | 0.058517 | 0.059128 | 0.059795 | 0.060593 | 0.061499 | 0.062341 | 0.063213 | 0.064183 | 0.065135 | 0.066079 | 0.067115 | 0.068143 | 0.069212 | 0.070218 | 0.071201 | 0.072187 | 0.073096 | 0.074034 | 0.075099 | 0.07632 | 0.077435 | 0.079382 | 0.08072 | 0
HFC/Substitution of Ozone Depleting Substances | 1 | disaggByST_subsourceGHG(Substitution of Ozone Depleting Substances,HFC-43-10mee) | PR | 85 | 0 | 0 | 0 | 0 | 0 | 0.0084414 | 0.017159 | 0.01744 | 0.017736 | 0.018047 | 0.018342 | 0.018566 | 0.018789 | 0.019015 | 0.019223 | 0.019402 | 0.019521 | 0.019612 | 0.019704 | 0.019818 | 0.01995 | 0.019974 | 0.019986 | 0.020019 | 0.019947 | 0.01985 | 0.019722 | 0.019518 | 0.019027 | 0.019321 | 0.020054 | 0.020321 | 0
HFC/Substitution of Ozone Depleting Substances | 1 | disaggByST_subsourceGHG(Substitution of Ozone Depleting Substances,HFC-43-10mee) | RI | 85 | 0 | 0 | 0 | 0 | 0 | 0.0023487 | 0.0047542 | 0.0048125 | 0.0048793 | 0.0049643 | 0.0050553 | 0.0051396 | 0.0052381 | 0.0053243 | 0.0053978 | 0.0054222 | 0.0054539 | 0.0054814 | 0.0055275 | 0.0055827 | 0.0056502 | 0.0057219 | 0.0058009 | 0.0058811 | 0.0059618 | 0.0060403 | 0.0061238 | 0.0062015 | 0.0063118 | 0.006402 | 0.0066992 | 0.0068218 | 0
HFC/Substitution of Ozone Depleting Substances | 1 | disaggByST_subsourceGHG(Substitution of Ozone Depleting Substances,HFC-43-10mee) | SC | 85 | 0 | 0 | 0 | 0 | 0 | 0.008657 | 0.017678 | 0.018116 | 0.018545 | 0.018965 | 0.01937 | 0.019763 | 0.020185 | 0.020626 | 0.021152 | 0.021681 | 0.022356 | 0.02304 | 0.023729 | 0.024319 | 0.024852 | 0.025371 | 0.02595 | 0.026556 | 0.027238 | 0.027981 | 0.028731 | 0.029507 | 0.030338 | 0.031205 | 0.031355 | 0.03232 | 0
HFC/Substitution of Ozone Depleting Substances | 1 | disaggByST_subsourceGHG(Substitution of Ozone Depleting Substances,HFC-43-10mee) | SD | 85 | 0 | 0 | 0 | 0 | 0 | 0.0017042 | 0.0034564 | 0.003493 | 0.0035303 | 0.0035806 | 0.0036381 | 0.0036851 | 0.0037346 | 0.0037956 | 0.0038698 | 0.0039375 | 0.0040171 | 0.004104 | 0.0041868 | 0.0042762 | 0.0043754 | 0.0044726 | 0.0045854 | 0.0046954 | 0.0047946 | 0.0048845 | 0.005 | 0.0051284 | 0.0052396 | 0.0053672 | 0.0054212 | 0.005575 | 0
HFC/Substitution of Ozone Depleting Substances | 1 | disaggByST_subsourceGHG(Substitution of Ozone Depleting Substances,HFC-43-10mee) | TN | 85 | 0 | 0 | 0 | 0 | 0 | 0.012302 | 0.025225 | 0.025811 | 0.026357 | 0.026905 | 0.027454 | 0.027959 | 0.02848 | 0.029062 | 0.029691 | 0.030419 | 0.031236 | 0.032017 | 0.032732 | 0.033412 | 0.03407 | 0.034751 | 0.035501 | 0.036198 | 0.036931 | 0.037694 | 0.038505 | 0.039413 | 0.040386 | 0.041324 | 0.04229 | 0.043431 | 0
HFC/Substitution of Ozone Depleting Substances | 1 | disaggByST_subsourceGHG(Substitution of Ozone Depleting Substances,HFC-43-10mee) | TX | 85 | 0 | 0 | 0 | 0 | 0 | 0.043784 | 0.090065 | 0.092651 | 0.095384 | 0.098094 | 0.10081 | 0.10365 | 0.10658 | 0.10949 | 0.11249 | 0.11565 | 0.11984 | 0.12355 | 0.12736 | 0.13141 | 0.13532 | 0.13925 | 0.14344 | 0.14753 | 0.15215 | 0.15699 | 0.1616 | 0.16606 | 0.17055 | 0.17537 | 0.17855 | 0.18385 | 0
HFC/Substitution of Ozone Depleting Substances | 1 | disaggByST_subsourceGHG(Substitution of Ozone Depleting Substances,HFC-43-10mee) | UT | 85 | 0 | 0 | 0 | 0 | 0 | 0.0046516 | 0.0096303 | 0.0099492 | 0.010249 | 0.010514 | 0.010803 | 0.011103 | 0.011424 | 0.011729 | 0.012063 | 0.012479 | 0.012956 | 0.013468 | 0.013952 | 0.01443 | 0.014878 | 0.015283 | 0.015695 | 0.016151 | 0.016581 | 0.017052 | 0.017623 | 0.018216 | 0.018799 | 0.019381 | 0.020055 | 0.020784 | 0
HFC/Substitution of Ozone Depleting Substances | 1 | disaggByST_subsourceGHG(Substitution of Ozone Depleting Substances,HFC-43-10mee) | VA | 85 | 0 | 0 | 0 | 0 | 0 | 0.015405 | 0.031438 | 0.032053 | 0.032655 | 0.033401 | 0.034202 | 0.034997 | 0.035807 | 0.036612 | 0.037551 | 0.038472 | 0.039367 | 0.040184 | 0.041042 | 0.041995 | 0.043015 | 0.043993 | 0.045023 | 0.045998 | 0.046924 | 0.047821 | 0.048731 | 0.049721 | 0.05071 | 0.051769 | 0.052752 | 0.053811 | 0
HFC/Substitution of Ozone Depleting Substances | 1 | disaggByST_subsourceGHG(Substitution of Ozone Depleting Substances,HFC-43-10mee) | VI | 85 | 0 | 0 | 0 | 0 | 0 | 0.000249 | 0.00050338 | 0.00050857 | 0.00051359 | 0.00051818 | 0.00052293 | 0.00052774 | 0.0005332 | 0.00053925 | 0.00054484 | 0.00055066 | 0.00055595 | 0.00056165 | 0.00056792 | 0.00057437 | 0.00058088 | 0.00058797 | 0.00059493 | 0.00060195 | 0.00060877 | 0.00061559 | 0.00062242 | 0.00062969 | 0.00063754 | 0.00064536 | 0.00064955 | 0.0006592 | 0
HFC/Substitution of Ozone Depleting Substances | 1 | disaggByST_subsourceGHG(Substitution of Ozone Depleting Substances,HFC-43-10mee) | VT | 85 | 0 | 0 | 0 | 0 | 0 | 0.0013603 | 0.0027648 | 0.0028031 | 0.0028411 | 0.0028853 | 0.0029343 | 0.0029765 | 0.0030242 | 0.0030706 | 0.0031139 | 0.0031541 | 0.0031955 | 0.0032323 | 0.0032701 | 0.0033106 | 0.0033552 | 0.0034054 | 0.0034444 | 0.0034911 | 0.0035308 | 0.0035766 | 0.0036145 | 0.0036692 | 0.0037227 | 0.0037756 | 0.0039264 | 0.0040196 | 0
HFC/Substitution of Ozone Depleting Substances | 1 | disaggByST_subsourceGHG(Substitution of Ozone Depleting Substances,HFC-43-10mee) | WA | 85 | 0 | 0 | 0 | 0 | 0 | 0.012658 | 0.025938 | 0.026634 | 0.027301 | 0.027878 | 0.028449 | 0.029101 | 0.02974 | 0.030336 | 0.031036 | 0.031771 | 0.032683 | 0.033499 | 0.034381 | 0.035327 | 0.036148 | 0.037071 | 0.037936 | 0.038813 | 0.039825 | 0.040962 | 0.04226 | 0.043599 | 0.044846 | 0.046066 | 0.047171 | 0.048185 | 0
HFC/Substitution of Ozone Depleting Substances | 1 | disaggByST_subsourceGHG(Substitution of Ozone Depleting Substances,HFC-43-10mee) | WI | 85 | 0 | 0 | 0 | 0 | 0 | 0.011974 | 0.024355 | 0.024717 | 0.025068 | 0.025445 | 0.025867 | 0.026287 | 0.026757 | 0.02723 | 0.027698 | 0.02816 | 0.028614 | 0.029088 | 0.029555 | 0.030038 | 0.030506 | 0.030981 | 0.031459 | 0.031969 | 0.032465 | 0.032936 | 0.033433 | 0.034003 | 0.034613 | 0.03524 | 0.036009 | 0.036711 | 0
HFC/Substitution of Ozone Depleting Substances | 1 | disaggByST_subsourceGHG(Substitution of Ozone Depleting Substances,HFC-43-10mee) | WV | 85 | 0 | 0 | 0 | 0 | 0 | 0.0042117 | 0.0084886 | 0.008538 | 0.0085913 | 0.008645 | 0.0086978 | 0.0087584 | 0.0088715 | 0.0090067 | 0.0091242 | 0.0092433 | 0.0093775 | 0.0095083 | 0.0096419 | 0.0097904 | 0.0099403 | 0.010081 | 0.010214 | 0.010334 | 0.010443 | 0.010535 | 0.010608 | 0.010675 | 0.01076 | 0.010862 | 0.010938 | 0.011102 | 0
HFC/Substitution of Ozone Depleting Substances | 1 | disaggByST_subsourceGHG(Substitution of Ozone Depleting Substances,HFC-43-10mee) | WY | 85 | 0 | 0 | 0 | 0 | 0 | 0.0011204 | 0.0022733 | 0.0022972 | 0.0023224 | 0.0023465 | 0.0023792 | 0.0024049 | 0.002457 | 0.0025021 | 0.0025573 | 0.0026106 | 0.0026814 | 0.002773 | 0.0028609 | 0.0029664 | 0.0030263 | 0.0030813 | 0.0031711 | 0.0032461 | 0.0032907 | 0.0033513 | 0.003388 | 0.0034043 | 0.0034501 | 0.0035098 | 0.0035278 | 0.0036039 | 0
HFC/Substitution of Ozone Depleting Substances | 1 | disaggByST_subsourceGHG(Substitution of Ozone Depleting Substances,HFO-1234yf) | AK | 86 | 0 | 0 | 0 | 0 | 0 | 0 | 0 | 0 | 0 | 0 | 0 | 0 | 0 | 0 | 0 | 0 | 0 | 0 | 0 | 0 | 0 | 0 | 4.4599e-09 | 1.346e-08 | 2.6871e-08 | 4.4862e-08 | 3.6818e-07 | 9.9314e-07 | 1.9252e-06 | 3.1691e-06 | 4.71e-06 | 6.6099e-06 | 0
HFC/Substitution of Ozone Depleting Substances | 1 | disaggByST_subsourceGHG(Substitution of Ozone Depleting Substances,HFO-1234yf) | AL | 86 | 0 | 0 | 0 | 0 | 0 | 0 | 0 | 0 | 0 | 0 | 0 | 0 | 0 | 0 | 0 | 0 | 0 | 0 | 0 | 0 | 0 | 0 | 2.9394e-08 | 8.8167e-08 | 1.7659e-07 | 2.9495e-07 | 2.4131e-06 | 6.538e-06 | 1.2785e-05 | 2.1202e-05 | 3.2312e-05 | 4.5468e-05 | 0
HFC/Substitution of Ozone Depleting Substances | 1 | disaggByST_subsourceGHG(Substitution of Ozone Depleting Substances,HFO-1234yf) | AR | 86 | 0 | 0 | 0 | 0 | 0 | 0 | 0 | 0 | 0 | 0 | 0 | 0 | 0 | 0 | 0 | 0 | 0 | 0 | 0 | 0 | 0 | 0 | 1.802e-08 | 5.4023e-08 | 1.0823e-07 | 1.8103e-07 | 1.4834e-06 | 4.0261e-06 | 7.8725e-06 | 1.305e-05 | 1.937e-05 | 2.7298e-05 | 0
HFC/Substitution of Ozone Depleting Substances | 1 | disaggByST_subsourceGHG(Substitution of Ozone Depleting Substances,HFO-1234yf) | AS | 86 | 0 | 0 | 0 | 0 | 0 | 0 | 0 | 0 | 0 | 0 | 0 | 0 | 0 | 0 | 0 | 0 | 0 | 0 | 0 | 0 | 0 | 0 | 3.324e-10 | 9.819e-10 | 1.935e-09 | 3.1755e-09 | 2.5484e-08 | 6.7642e-08 | 1.2933e-07 | 2.0933e-07 | 3.0476e-07 | 4.1829e-07 | 0
HFC/Substitution of Ozone Depleting Substances | 1 | disaggByST_subsourceGHG(Substitution of Ozone Depleting Substances,HFO-1234yf) | AZ | 86 | 0 | 0 | 0 | 0 | 0 | 0 | 0 | 0 | 0 | 0 | 0 | 0 | 0 | 0 | 0 | 0 | 0 | 0 | 0 | 0 | 0 | 0 | 4.0011e-08 | 1.2107e-07 | 2.4546e-07 | 4.1512e-07 | 3.4433e-06 | 9.4465e-06 | 1.8724e-05 | 3.15e-05 | 4.6159e-05 | 6.5644e-05 | 0
HFC/Substitution of Ozone Depleting Substances | 1 | disaggByST_subsourceGHG(Substitution of Ozone Depleting Substances,HFO-1234yf) | CA | 86 | 0 | 0 | 0 | 0 | 0 | 0 | 0 | 0 | 0 | 0 | 0 | 0 | 0 | 0 | 0 | 0 | 0 | 0 | 0 | 0 | 0 | 0 | 2.3156e-07 | 6.9806e-07 | 1.4067e-06 | 2.3636e-06 | 1.9411e-05 | 5.2724e-05 | 0.00010307 | 0.00017037 | 0.00025401 | 0.00035399 | 0
HFC/Substitution of Ozone Depleting Substances | 1 | disaggByST_subsourceGHG(Substitution of Ozone Depleting Substances,HFO-1234yf) | CO | 86 | 0 | 0 | 0 | 0 | 0 | 0 | 0 | 0 | 0 | 0 | 0 | 0 | 0 | 0 | 0 | 0 | 0 | 0 | 0 | 0 | 0 | 0 | 3.1695e-08 | 9.6182e-08 | 1.9514e-07 | 3.3137e-07 | 2.7487e-06 | 7.529e-06 | 1.489e-05 | 2.4876e-05 | 3.7196e-05 | 5.2434e-05 | 0
HFC/Substitution of Ozone Depleting Substances | 1 | disaggByST_subsourceGHG(Substitution of Ozone Depleting Substances,HFO-1234yf) | CT | 86 | 0 | 0 | 0 | 0 | 0 | 0 | 0 | 0 | 0 | 0 | 0 | 0 | 0 | 0 | 0 | 0 | 0 | 0 | 0 | 0 | 0 | 0 | 2.194e-08 | 6.5616e-08 | 1.3109e-07 | 2.1802e-07 | 1.7749e-06 | 4.792e-06 | 9.3424e-06 | 1.5405e-05 | 2.3152e-05 | 3.2528e-05 | 0
HFC/Substitution of Ozone Depleting Substances | 1 | disaggByST_subsourceGHG(Substitution of Ozone Depleting Substances,HFO-1234yf) | DC | 86 | 0 | 0 | 0 | 0 | 0 | 0 | 0 | 0 | 0 | 0 | 0 | 0 | 0 | 0 | 0 | 0 | 0 | 0 | 0 | 0 | 0 | 0 | 3.8797e-09 | 1.189e-08 | 2.4193e-08 | 4.1131e-08 | 3.4091e-07 | 9.3429e-07 | 1.8403e-06 | 3.0596e-06 | 4.4377e-06 | 6.0449e-06 | 0
HFC/Substitution of Ozone Depleting Substances | 1 | disaggByST_subsourceGHG(Substitution of Ozone Depleting Substances,HFO-1234yf) | DE | 86 | 0 | 0 | 0 | 0 | 0 | 0 | 0 | 0 | 0 | 0 | 0 | 0 | 0 | 0 | 0 | 0 | 0 | 0 | 0 | 0 | 0 | 0 | 5.5871e-09 | 1.6862e-08 | 3.4019e-08 | 5.7234e-08 | 4.7102e-07 | 1.2839e-06 | 2.5273e-06 | 4.2191e-06 | 6.3784e-06 | 9.0521e-06 | 0
HFC/Substitution of Ozone Depleting Substances | 1 | disaggByST_subsourceGHG(Substitution of Ozone Depleting Substances,HFO-1234yf) | FL | 86 | 0 | 0 | 0 | 0 | 0 | 0 | 0 | 0 | 0 | 0 | 0 | 0 | 0 | 0 | 0 | 0 | 0 | 0 | 0 | 0 | 0 | 0 | 1.1779e-07 | 3.5678e-07 | 7.238e-07 | 1.2284e-06 | 1.0227e-05 | 2.8116e-05 | 5.5551e-05 | 9.2844e-05 | 0.00013871 | 0.0001965 | 0
HFC/Substitution of Ozone Depleting Substances | 1 | disaggByST_subsourceGHG(Substitution of Ozone Depleting Substances,HFO-1234yf) | GA | 86 | 0 | 0 | 0 | 0 | 0 | 0 | 0 | 0 | 0 | 0 | 0 | 0 | 0 | 0 | 0 | 0 | 0 | 0 | 0 | 0 | 0 | 0 | 6.0438e-08 | 1.8204e-07 | 3.6716e-07 | 6.1867e-07 | 5.1111e-06 | 1.3962e-05 | 2.7493e-05 | 4.5912e-05 | 6.8973e-05 | 9.7429e-05 | 0
HFC/Substitution of Ozone Depleting Substances | 1 | disaggByST_subsourceGHG(Substitution of Ozone Depleting Substances,HFO-1234yf) | GU | 86 | 0 | 0 | 0 | 0 | 0 | 0 | 0 | 0 | 0 | 0 | 0 | 0 | 0 | 0 | 0 | 0 | 0 | 0 | 0 | 0 | 0 | 0 | 1.0048e-09 | 3.0166e-09 | 6.0468e-09 | 1.011e-08 | 8.275e-08 | 2.2431e-07 | 4.3849e-07 | 7.2639e-07 | 1.0835e-06 | 1.5228e-06 | 0
HFC/Substitution of Ozone Depleting Substances | 1 | disaggByST_subsourceGHG(Substitution of Ozone Depleting Substances,HFO-1234yf) | HI | 86 | 0 | 0 | 0 | 0 | 0 | 0 | 0 | 0 | 0 | 0 | 0 | 0 | 0 | 0 | 0 | 0 | 0 | 0 | 0 | 0 | 0 | 0 | 8.5145e-09 | 2.5708e-08 | 5.1598e-08 | 8.6452e-08 | 7.0847e-07 | 1.9109e-06 | 3.7194e-06 | 6.1154e-06 | 9.3366e-06 | 1.3005e-05 | 0
HFC/Substitution of Ozone Depleting Substances | 1 | disaggByST_subsourceGHG(Substitution of Ozone Depleting Substances,HFO-1234yf) | IA | 86 | 0 | 0 | 0 | 0 | 0 | 0 | 0 | 0 | 0 | 0 | 0 | 0 | 0 | 0 | 0 | 0 | 0 | 0 | 0 | 0 | 0 | 0 | 1.8777e-08 | 5.6458e-08 | 1.134e-07 | 1.897e-07 | 1.5535e-06 | 4.2135e-06 | 8.2325e-06 | 1.3649e-05 | 2.0505e-05 | 2.8807e-05 | 0
HFC/Substitution of Ozone Depleting Substances | 1 | disaggByST_subsourceGHG(Substitution of Ozone Depleting Substances,HFO-1234yf) | ID | 86 | 0 | 0 | 0 | 0 | 0 | 0 | 0 | 0 | 0 | 0 | 0 | 0 | 0 | 0 | 0 | 0 | 0 | 0 | 0 | 0 | 0 | 0 | 9.7393e-09 | 2.9417e-08 | 5.9506e-08 | 1.0039e-07 | 8.3497e-07 | 2.305e-06 | 4.5792e-06 | 7.7286e-06 | 1.1882e-05 | 1.7149e-05 | 0
HFC/Substitution of Ozone Depleting Substances | 1 | disaggByST_subsourceGHG(Substitution of Ozone Depleting Substances,HFO-1234yf) | IL | 86 | 0 | 0 | 0 | 0 | 0 | 0 | 0 | 0 | 0 | 0 | 0 | 0 | 0 | 0 | 0 | 0 | 0 | 0 | 0 | 0 | 0 | 0 | 7.8621e-08 | 2.3532e-07 | 4.6975e-07 | 7.8126e-07 | 6.3572e-06 | 1.7129e-05 | 3.3257e-05 | 5.4721e-05 | 8.2216e-05 | 0.00011432 | 0
HFC/Substitution of Ozone Depleting Substances | 1 | disaggByST_subsourceGHG(Substitution of Ozone Depleting Substances,HFO-1234yf) | IN | 86 | 0 | 0 | 0 | 0 | 0 | 0 | 0 | 0 | 0 | 0 | 0 | 0 | 0 | 0 | 0 | 0 | 0 | 0 | 0 | 0 | 0 | 0 | 3.9905e-08 | 1.199e-07 | 2.4047e-07 | 4.0167e-07 | 3.2912e-06 | 8.9291e-06 | 1.7507e-05 | 2.9078e-05 | 4.3636e-05 | 6.1401e-05 | 0
HFC/Substitution of Ozone Depleting Substances | 1 | disaggByST_subsourceGHG(Substitution of Ozone Depleting Substances,HFO-1234yf) | KS | 86 | 0 | 0 | 0 | 0 | 0 | 0 | 0 | 0 | 0 | 0 | 0 | 0 | 0 | 0 | 0 | 0 | 0 | 0 | 0 | 0 | 0 | 0 | 1.7612e-08 | 5.2816e-08 | 1.0579e-07 | 1.7684e-07 | 1.4443e-06 | 3.9015e-06 | 7.6127e-06 | 1.2582e-05 | 1.8879e-05 | 2.6475e-05 | 0
HFC/Substitution of Ozone Depleting Substances | 1 | disaggByST_subsourceGHG(Substitution of Ozone Depleting Substances,HFO-1234yf) | KY | 86 | 0 | 0 | 0 | 0 | 0 | 0 | 0 | 0 | 0 | 0 | 0 | 0 | 0 | 0 | 0 | 0 | 0 | 0 | 0 | 0 | 0 | 0 | 2.6778e-08 | 8.0418e-08 | 1.6103e-07 | 2.6908e-07 | 2.2016e-06 | 5.9718e-06 | 1.1668e-05 | 1.932e-05 | 2.8963e-05 | 4.0682e-05 | 0
HFC/Substitution of Ozone Depleting Substances | 1 | disaggByST_subsourceGHG(Substitution of Ozone Depleting Substances,HFO-1234yf) | LA | 86 | 0 | 0 | 0 | 0 | 0 | 0 | 0 | 0 | 0 | 0 | 0 | 0 | 0 | 0 | 0 | 0 | 0 | 0 | 0 | 0 | 0 | 0 | 2.8085e-08 | 8.4416e-08 | 1.6938e-07 | 2.8354e-07 | 2.3211e-06 | 6.2641e-06 | 1.2191e-05 | 2.0124e-05 | 2.991e-05 | 4.1716e-05 | 0
HFC/Substitution of Ozone Depleting Substances | 1 | disaggByST_subsourceGHG(Substitution of Ozone Depleting Substances,HFO-1234yf) | MA | 86 | 0 | 0 | 0 | 0 | 0 | 0 | 0 | 0 | 0 | 0 | 0 | 0 | 0 | 0 | 0 | 0 | 0 | 0 | 0 | 0 | 0 | 0 | 4.067e-08 | 1.2254e-07 | 2.4662e-07 | 4.1297e-07 | 3.3851e-06 | 9.1992e-06 | 1.7996e-05 | 2.9785e-05 | 4.5157e-05 | 6.3013e-05 | 0
HFC/Substitution of Ozone Depleting Substances | 1 | disaggByST_subsourceGHG(Substitution of Ozone Depleting Substances,HFO-1234yf) | MD | 86 | 0 | 0 | 0 | 0 | 0 | 0 | 0 | 0 | 0 | 0 | 0 | 0 | 0 | 0 | 0 | 0 | 0 | 0 | 0 | 0 | 0 | 0 | 3.5935e-08 | 1.0812e-07 | 2.1728e-07 | 3.6382e-07 | 2.9784e-06 | 8.0796e-06 | 1.5792e-05 | 2.6157e-05 | 3.9694e-05 | 5.5619e-05 | 0
HFC/Substitution of Ozone Depleting Substances | 1 | disaggByST_subsourceGHG(Substitution of Ozone Depleting Substances,HFO-1234yf) | ME | 86 | 0 | 0 | 0 | 0 | 0 | 0 | 0 | 0 | 0 | 0 | 0 | 0 | 0 | 0 | 0 | 0 | 0 | 0 | 0 | 0 | 0 | 0 | 8.1049e-09 | 2.4243e-08 | 4.8532e-08 | 8.0747e-08 | 6.606e-07 | 1.7903e-06 | 3.5025e-06 | 5.8136e-06 | 8.7602e-06 | 1.238e-05 | 0
HFC/Substitution of Ozone Depleting Substances | 1 | disaggByST_subsourceGHG(Substitution of Ozone Depleting Substances,HFO-1234yf) | MI | 86 | 0 | 0 | 0 | 0 | 0 | 0 | 0 | 0 | 0 | 0 | 0 | 0 | 0 | 0 | 0 | 0 | 0 | 0 | 0 | 0 | 0 | 0 | 6.0406e-08 | 1.8093e-07 | 3.6209e-07 | 6.0355e-07 | 4.9354e-06 | 1.3372e-05 | 2.6102e-05 | 4.3134e-05 | 6.4741e-05 | 9.0674e-05 | 0
HFC/Substitution of Ozone Depleting Substances | 1 | disaggByST_subsourceGHG(Substitution of Ozone Depleting Substances,HFO-1234yf) | MN | 86 | 0 | 0 | 0 | 0 | 0 | 0 | 0 | 0 | 0 | 0 | 0 | 0 | 0 | 0 | 0 | 0 | 0 | 0 | 0 | 0 | 0 | 0 | 3.2817e-08 | 9.8808e-08 | 1.9879e-07 | 3.3317e-07 | 2.7396e-06 | 7.4645e-06 | 1.4659e-05 | 2.4365e-05 | 3.67e-05 | 5.149e-05 | 0
HFC/Substitution of Ozone Depleting Substances | 1 | disaggByST_subsourceGHG(Substitution of Ozone Depleting Substances,HFO-1234yf) | MO | 86 | 0 | 0 | 0 | 0 | 0 | 0 | 0 | 0 | 0 | 0 | 0 | 0 | 0 | 0 | 0 | 0 | 0 | 0 | 0 | 0 | 0 | 0 | 3.6775e-08 | 1.1027e-07 | 2.209e-07 | 3.691e-07 | 3.0202e-06 | 8.1911e-06 | 1.6011e-05 | 2.6526e-05 | 3.9577e-05 | 5.5647e-05 | 0
HFC/Substitution of Ozone Depleting Substances | 1 | disaggByST_subsourceGHG(Substitution of Ozone Depleting Substances,HFO-1234yf) | MP | 86 | 0 | 0 | 0 | 0 | 0 | 0 | 0 | 0 | 0 | 0 | 0 | 0 | 0 | 0 | 0 | 0 | 0 | 0 | 0 | 0 | 0 | 0 | 3.259e-10 | 9.719e-10 | 1.9347e-09 | 3.2116e-09 | 2.6106e-08 | 7.0296e-08 | 1.3655e-07 | 2.2484e-07 | 3.3343e-07 | 4.6604e-07 | 0
HFC/Substitution of Ozone Depleting Substances | 1 | disaggByST_subsourceGHG(Substitution of Ozone Depleting Substances,HFO-1234yf) | MS | 86 | 0 | 0 | 0 | 0 | 0 | 0 | 0 | 0 | 0 | 0 | 0 | 0 | 0 | 0 | 0 | 0 | 0 | 0 | 0 | 0 | 0 | 0 | 1.8214e-08 | 5.4559e-08 | 1.0907e-07 | 1.8167e-07 | 1.4828e-06 | 4.0084e-06 | 7.796e-06 | 1.2866e-05 | 1.9014e-05 | 2.6613e-05 | 0
HFC/Substitution of Ozone Depleting Substances | 1 | disaggByST_subsourceGHG(Substitution of Ozone Depleting Substances,HFO-1234yf) | MT | 86 | 0 | 0 | 0 | 0 | 0 | 0 | 0 | 0 | 0 | 0 | 0 | 0 | 0 | 0 | 0 | 0 | 0 | 0 | 0 | 0 | 0 | 0 | 6.1281e-09 | 1.8506e-08 | 3.7283e-08 | 6.2667e-08 | 5.1671e-07 | 1.4125e-06 | 2.7751e-06 | 4.6229e-06 | 6.9848e-06 | 9.9622e-06 | 0
HFC/Substitution of Ozone Depleting Substances | 1 | disaggByST_subsourceGHG(Substitution of Ozone Depleting Substances,HFO-1234yf) | NC | 86 | 0 | 0 | 0 | 0 | 0 | 0 | 0 | 0 | 0 | 0 | 0 | 0 | 0 | 0 | 0 | 0 | 0 | 0 | 0 | 0 | 0 | 0 | 5.9512e-08 | 1.7968e-07 | 3.6228e-07 | 6.0979e-07 | 5.0384e-06 | 1.3773e-05 | 2.7159e-05 | 4.5365e-05 | 6.7246e-05 | 9.5188e-05 | 0
HFC/Substitution of Ozone Depleting Substances | 1 | disaggByST_subsourceGHG(Substitution of Ozone Depleting Substances,HFO-1234yf) | ND | 86 | 0 | 0 | 0 | 0 | 0 | 0 | 0 | 0 | 0 | 0 | 0 | 0 | 0 | 0 | 0 | 0 | 0 | 0 | 0 | 0 | 0 | 0 | 4.2855e-09 | 1.3196e-08 | 2.6932e-08 | 4.5901e-08 | 3.7489e-07 | 1.0143e-06 | 1.9865e-06 | 3.2992e-06 | 5.0092e-06 | 6.9912e-06 | 0
HFC/Substitution of Ozone Depleting Substances | 1 | disaggByST_subsourceGHG(Substitution of Ozone Depleting Substances,HFO-1234yf) | NE | 86 | 0 | 0 | 0 | 0 | 0 | 0 | 0 | 0 | 0 | 0 | 0 | 0 | 0 | 0 | 0 | 0 | 0 | 0 | 0 | 0 | 0 | 0 | 1.1312e-08 | 3.4048e-08 | 6.8537e-08 | 1.1495e-07 | 9.4527e-07 | 2.5693e-06 | 5.0325e-06 | 8.3486e-06 | 1.2613e-05 | 1.7716e-05 | 0
HFC/Substitution of Ozone Depleting Substances | 1 | disaggByST_subsourceGHG(Substitution of Ozone Depleting Substances,HFO-1234yf) | NH | 86 | 0 | 0 | 0 | 0 | 0 | 0 | 0 | 0 | 0 | 0 | 0 | 0 | 0 | 0 | 0 | 0 | 0 | 0 | 0 | 0 | 0 | 0 | 8.0841e-09 | 2.422e-08 | 4.8643e-08 | 8.1256e-08 | 6.6623e-07 | 1.8099e-06 | 3.5416e-06 | 5.8785e-06 | 8.8603e-06 | 1.2531e-05 | 0
HFC/Substitution of Ozone Depleting Substances | 1 | disaggByST_subsourceGHG(Substitution of Ozone Depleting Substances,HFO-1234yf) | NJ | 86 | 0 | 0 | 0 | 0 | 0 | 0 | 0 | 0 | 0 | 0 | 0 | 0 | 0 | 0 | 0 | 0 | 0 | 0 | 0 | 0 | 0 | 0 | 5.3982e-08 | 1.6164e-07 | 3.2327e-07 | 5.389e-07 | 4.3997e-06 | 1.1913e-05 | 2.3239e-05 | 3.841e-05 | 5.9674e-05 | 8.3604e-05 | 0
HFC/Substitution of Ozone Depleting Substances | 1 | disaggByST_subsourceGHG(Substitution of Ozone Depleting Substances,HFO-1234yf) | NM | 86 | 0 | 0 | 0 | 0 | 0 | 0 | 0 | 0 | 0 | 0 | 0 | 0 | 0 | 0 | 0 | 0 | 0 | 0 | 0 | 0 | 0 | 0 | 1.2741e-08 | 3.819e-08 | 7.6203e-08 | 1.2698e-07 | 1.0375e-06 | 2.805e-06 | 5.4722e-06 | 9.0703e-06 | 1.3617e-05 | 1.9089e-05 | 0
HFC/Substitution of Ozone Depleting Substances | 1 | disaggByST_subsourceGHG(Substitution of Ozone Depleting Substances,HFO-1234yf) | NV | 86 | 0 | 0 | 0 | 0 | 0 | 0 | 0 | 0 | 0 | 0 | 0 | 0 | 0 | 0 | 0 | 0 | 0 | 0 | 0 | 0 | 0 | 0 | 1.675e-08 | 5.0674e-08 | 1.0277e-07 | 1.7427e-07 | 1.4476e-06 | 3.9835e-06 | 7.921e-06 | 1.3352e-05 | 2.0025e-05 | 2.8364e-05 | 0
HFC/Substitution of Ozone Depleting Substances | 1 | disaggByST_subsourceGHG(Substitution of Ozone Depleting Substances,HFO-1234yf) | NY | 86 | 0 | 0 | 0 | 0 | 0 | 0 | 0 | 0 | 0 | 0 | 0 | 0 | 0 | 0 | 0 | 0 | 0 | 0 | 0 | 0 | 0 | 0 | 1.1946e-07 | 3.5815e-07 | 7.165e-07 | 1.1942e-06 | 9.7361e-06 | 2.6262e-05 | 5.108e-05 | 8.408e-05 | 0.00012961 | 0.00017895 | 0
HFC/Substitution of Ozone Depleting Substances | 1 | disaggByST_subsourceGHG(Substitution of Ozone Depleting Substances,HFO-1234yf) | OH | 86 | 0 | 0 | 0 | 0 | 0 | 0 | 0 | 0 | 0 | 0 | 0 | 0 | 0 | 0 | 0 | 0 | 0 | 0 | 0 | 0 | 0 | 0 | 7.0492e-08 | 2.1131e-07 | 4.2314e-07 | 7.0609e-07 | 5.7713e-06 | 1.5636e-05 | 3.0529e-05 | 5.0528e-05 | 7.582e-05 | 0.00010627 | 0
HFC/Substitution of Ozone Depleting Substances | 1 | disaggByST_subsourceGHG(Substitution of Ozone Depleting Substances,HFO-1234yf) | OK | 86 | 0 | 0 | 0 | 0 | 0 | 0 | 0 | 0 | 0 | 0 | 0 | 0 | 0 | 0 | 0 | 0 | 0 | 0 | 0 | 0 | 0 | 0 | 2.3308e-08 | 7.0326e-08 | 1.4142e-07 | 2.3758e-07 | 1.9476e-06 | 5.2722e-06 | 1.0307e-05 | 1.711e-05 | 2.5478e-05 | 3.5966e-05 | 0
HFC/Substitution of Ozone Depleting Substances | 1 | disaggByST_subsourceGHG(Substitution of Ozone Depleting Substances,HFO-1234yf) | OR | 86 | 0 | 0 | 0 | 0 | 0 | 0 | 0 | 0 | 0 | 0 | 0 | 0 | 0 | 0 | 0 | 0 | 0 | 0 | 0 | 0 | 0 | 0 | 2.3801e-08 | 7.1608e-08 | 1.4457e-07 | 2.4414e-07 | 2.0295e-06 | 5.5586e-06 | 1.0934e-05 | 1.8213e-05 | 2.7276e-05 | 3.8307e-05 | 0
HFC/Substitution of Ozone Depleting Substances | 1 | disaggByST_subsourceGHG(Substitution of Ozone Depleting Substances,HFO-1234yf) | PA | 86 | 0 | 0 | 0 | 0 | 0 | 0 | 0 | 0 | 0 | 0 | 0 | 0 | 0 | 0 | 0 | 0 | 0 | 0 | 0 | 0 | 0 | 0 | 7.7926e-08 | 2.332e-07 | 4.6637e-07 | 7.7702e-07 | 6.3407e-06 | 1.7149e-05 | 3.3477e-05 | 5.529e-05 | 8.3531e-05 | 0.00011696 | 0
HFC/Substitution of Ozone Depleting Substances | 1 | disaggByST_subsourceGHG(Substitution of Ozone Depleting Substances,HFO-1234yf) | PR | 86 | 0 | 0 | 0 | 0 | 0 | 0 | 0 | 0 | 0 | 0 | 0 | 0 | 0 | 0 | 0 | 0 | 0 | 0 | 0 | 0 | 0 | 0 | 2.218e-08 | 6.5567e-08 | 1.2887e-07 | 2.1101e-07 | 1.6891e-06 | 4.4569e-06 | 8.346e-06 | 1.3796e-05 | 2.1102e-05 | 2.9443e-05 | 0
HFC/Substitution of Ozone Depleting Substances | 1 | disaggByST_subsourceGHG(Substitution of Ozone Depleting Substances,HFO-1234yf) | RI | 86 | 0 | 0 | 0 | 0 | 0 | 0 | 0 | 0 | 0 | 0 | 0 | 0 | 0 | 0 | 0 | 0 | 0 | 0 | 0 | 0 | 0 | 0 | 6.4377e-09 | 1.9262e-08 | 3.8517e-08 | 6.4209e-08 | 5.2448e-07 | 1.4161e-06 | 2.7687e-06 | 4.5712e-06 | 7.0494e-06 | 9.8841e-06 | 0
HFC/Substitution of Ozone Depleting Substances | 1 | disaggByST_subsourceGHG(Substitution of Ozone Depleting Substances,HFO-1234yf) | SC | 86 | 0 | 0 | 0 | 0 | 0 | 0 | 0 | 0 | 0 | 0 | 0 | 0 | 0 | 0 | 0 | 0 | 0 | 0 | 0 | 0 | 0 | 0 | 2.8799e-08 | 8.6979e-08 | 1.7597e-07 | 2.9745e-07 | 2.4608e-06 | 6.7378e-06 | 1.3308e-05 | 2.2281e-05 | 3.2994e-05 | 4.6828e-05 | 0
HFC/Substitution of Ozone Depleting Substances | 1 | disaggByST_subsourceGHG(Substitution of Ozone Depleting Substances,HFO-1234yf) | SD | 86 | 0 | 0 | 0 | 0 | 0 | 0 | 0 | 0 | 0 | 0 | 0 | 0 | 0 | 0 | 0 | 0 | 0 | 0 | 0 | 0 | 0 | 0 | 5.0888e-09 | 1.5379e-08 | 3.0976e-08 | 5.1924e-08 | 4.2823e-07 | 1.1711e-06 | 2.2983e-06 | 3.8323e-06 | 5.7046e-06 | 8.0777e-06 | 0
HFC/Substitution of Ozone Depleting Substances | 1 | disaggByST_subsourceGHG(Substitution of Ozone Depleting Substances,HFO-1234yf) | TN | 86 | 0 | 0 | 0 | 0 | 0 | 0 | 0 | 0 | 0 | 0 | 0 | 0 | 0 | 0 | 0 | 0 | 0 | 0 | 0 | 0 | 0 | 0 | 3.9397e-08 | 1.1856e-07 | 2.3859e-07 | 4.0069e-07 | 3.2978e-06 | 8.9998e-06 | 1.7715e-05 | 2.9507e-05 | 4.45e-05 | 6.2927e-05 | 0
HFC/Substitution of Ozone Depleting Substances | 1 | disaggByST_subsourceGHG(Substitution of Ozone Depleting Substances,HFO-1234yf) | TX | 86 | 0 | 0 | 0 | 0 | 0 | 0 | 0 | 0 | 0 | 0 | 0 | 0 | 0 | 0 | 0 | 0 | 0 | 0 | 0 | 0 | 0 | 0 | 1.5918e-07 | 4.832e-07 | 9.8298e-07 | 1.6688e-06 | 1.384e-05 | 3.7918e-05 | 7.4812e-05 | 0.00012522 | 0.00018789 | 0.00026639 | 0
HFC/Substitution of Ozone Depleting Substances | 1 | disaggByST_subsourceGHG(Substitution of Ozone Depleting Substances,HFO-1234yf) | UT | 86 | 0 | 0 | 0 | 0 | 0 | 0 | 0 | 0 | 0 | 0 | 0 | 0 | 0 | 0 | 0 | 0 | 0 | 0 | 0 | 0 | 0 | 0 | 1.7418e-08 | 5.2897e-08 | 1.0712e-07 | 1.8127e-07 | 1.5094e-06 | 4.1597e-06 | 8.2462e-06 | 1.3838e-05 | 2.1103e-05 | 3.0114e-05 | 0
HFC/Substitution of Ozone Depleting Substances | 1 | disaggByST_subsourceGHG(Substitution of Ozone Depleting Substances,HFO-1234yf) | VA | 86 | 0 | 0 | 0 | 0 | 0 | 0 | 0 | 0 | 0 | 0 | 0 | 0 | 0 | 0 | 0 | 0 | 0 | 0 | 0 | 0 | 0 | 0 | 4.9965e-08 | 1.5065e-07 | 3.0315e-07 | 5.0834e-07 | 4.1736e-06 | 1.1354e-05 | 2.2244e-05 | 3.6964e-05 | 5.5509e-05 | 7.7967e-05 | 0
HFC/Substitution of Ozone Depleting Substances | 1 | disaggByST_subsourceGHG(Substitution of Ozone Depleting Substances,HFO-1234yf) | VI | 86 | 0 | 0 | 0 | 0 | 0 | 0 | 0 | 0 | 0 | 0 | 0 | 0 | 0 | 0 | 0 | 0 | 0 | 0 | 0 | 0 | 0 | 0 | 6.602e-10 | 1.9715e-09 | 3.933e-09 | 6.5439e-09 | 5.3308e-08 | 1.4379e-07 | 2.7965e-07 | 4.608e-07 | 6.8351e-07 | 9.5511e-07 | 0
HFC/Substitution of Ozone Depleting Substances | 1 | disaggByST_subsourceGHG(Substitution of Ozone Depleting Substances,HFO-1234yf) | VT | 86 | 0 | 0 | 0 | 0 | 0 | 0 | 0 | 0 | 0 | 0 | 0 | 0 | 0 | 0 | 0 | 0 | 0 | 0 | 0 | 0 | 0 | 0 | 3.8225e-09 | 1.1434e-08 | 2.2811e-08 | 3.802e-08 | 3.0957e-07 | 8.3786e-07 | 1.633e-06 | 2.6958e-06 | 4.1316e-06 | 5.824e-06 | 0
HFC/Substitution of Ozone Depleting Substances | 1 | disaggByST_subsourceGHG(Substitution of Ozone Depleting Substances,HFO-1234yf) | WA | 86 | 0 | 0 | 0 | 0 | 0 | 0 | 0 | 0 | 0 | 0 | 0 | 0 | 0 | 0 | 0 | 0 | 0 | 0 | 0 | 0 | 0 | 0 | 4.21e-08 | 1.2712e-07 | 2.5729e-07 | 4.3544e-07 | 3.6194e-06 | 9.9557e-06 | 1.9672e-05 | 3.2892e-05 | 4.9636e-05 | 6.9815e-05 | 0
HFC/Substitution of Ozone Depleting Substances | 1 | disaggByST_subsourceGHG(Substitution of Ozone Depleting Substances,HFO-1234yf) | WI | 86 | 0 | 0 | 0 | 0 | 0 | 0 | 0 | 0 | 0 | 0 | 0 | 0 | 0 | 0 | 0 | 0 | 0 | 0 | 0 | 0 | 0 | 0 | 3.4912e-08 | 1.0471e-07 | 2.0974e-07 | 3.5012e-07 | 2.8634e-06 | 7.7645e-06 | 1.5183e-05 | 2.5162e-05 | 3.7891e-05 | 5.319e-05 | 0
HFC/Substitution of Ozone Depleting Substances | 1 | disaggByST_subsourceGHG(Substitution of Ozone Depleting Substances,HFO-1234yf) | WV | 86 | 0 | 0 | 0 | 0 | 0 | 0 | 0 | 0 | 0 | 0 | 0 | 0 | 0 | 0 | 0 | 0 | 0 | 0 | 0 | 0 | 0 | 0 | 1.1335e-08 | 3.3846e-08 | 6.7465e-08 | 1.1199e-07 | 9.0855e-07 | 2.4376e-06 | 4.72e-06 | 7.7554e-06 | 1.1509e-05 | 1.6085e-05 | 0
HFC/Substitution of Ozone Depleting Substances | 1 | disaggByST_subsourceGHG(Substitution of Ozone Depleting Substances,HFO-1234yf) | WY | 86 | 0 | 0 | 0 | 0 | 0 | 0 | 0 | 0 | 0 | 0 | 0 | 0 | 0 | 0 | 0 | 0 | 0 | 0 | 0 | 0 | 0 | 0 | 3.5191e-09 | 1.0632e-08 | 2.126e-08 | 3.5625e-08 | 2.9017e-07 | 7.7736e-07 | 1.5134e-06 | 2.5061e-06 | 3.7122e-06 | 5.2217e-06 | 0
HFC/Substitution of Ozone Depleting Substances | 1 | disaggByST_subsourceGHG(Substitution of Ozone Depleting Substances,HFO-1234ze(E)) | AK | 87 | 0 | 0 | 0 | 0 | 0 | 0 | 0 | 0 | 0 | 0 | 0 | 0 | 0 | 0 | 0 | 0 | 0 | 0 | 0 | 0 | 0 | 0 | 1.8909e-07 | 4.0132e-07 | 6.3025e-07 | 8.7968e-07 | 3.8302e-06 | 7.2225e-06 | 1.084e-05 | 1.1904e-05 | 1.3113e-05 | 1.4637e-05 | 0
HFC/Substitution of Ozone Depleting Substances | 1 | disaggByST_subsourceGHG(Substitution of Ozone Depleting Substances,HFO-1234ze(E)) | AL | 87 | 0 | 0 | 0 | 0 | 0 | 0 | 0 | 0 | 0 | 0 | 0 | 0 | 0 | 0 | 0 | 0 | 0 | 0 | 0 | 0 | 0 | 0 | 1.2462e-06 | 2.6287e-06 | 4.1417e-06 | 5.7834e-06 | 2.5103e-05 | 4.7547e-05 | 7.1982e-05 | 7.9642e-05 | 8.9959e-05 | 0.00010068 | 0
HFC/Substitution of Ozone Depleting Substances | 1 | disaggByST_subsourceGHG(Substitution of Ozone Depleting Substances,HFO-1234ze(E)) | AR | 87 | 0 | 0 | 0 | 0 | 0 | 0 | 0 | 0 | 0 | 0 | 0 | 0 | 0 | 0 | 0 | 0 | 0 | 0 | 0 | 0 | 0 | 0 | 7.6401e-07 | 1.6107e-06 | 2.5385e-06 | 3.5497e-06 | 1.5432e-05 | 2.9279e-05 | 4.4325e-05 | 4.9022e-05 | 5.3928e-05 | 6.0448e-05 | 0
HFC/Substitution of Ozone Depleting Substances | 1 | disaggByST_subsourceGHG(Substitution of Ozone Depleting Substances,HFO-1234ze(E)) | AS | 87 | 0 | 0 | 0 | 0 | 0 | 0 | 0 | 0 | 0 | 0 | 0 | 0 | 0 | 0 | 0 | 0 | 0 | 0 | 0 | 0 | 0 | 0 | 1.4095e-08 | 2.9275e-08 | 4.5385e-08 | 6.2266e-08 | 2.6511e-07 | 4.9192e-07 | 7.2819e-07 | 7.863e-07 | 8.4845e-07 | 9.2625e-07 | 0
HFC/Substitution of Ozone Depleting Substances | 1 | disaggByST_subsourceGHG(Substitution of Ozone Depleting Substances,HFO-1234ze(E)) | AZ | 87 | 0 | 0 | 0 | 0 | 0 | 0 | 0 | 0 | 0 | 0 | 0 | 0 | 0 | 0 | 0 | 0 | 0 | 0 | 0 | 0 | 0 | 0 | 1.6964e-06 | 3.6097e-06 | 5.7571e-06 | 8.1398e-06 | 3.5821e-05 | 6.8699e-05 | 0.00010542 | 0.00011833 | 0.00012851 | 0.00014536 | 0
HFC/Substitution of Ozone Depleting Substances | 1 | disaggByST_subsourceGHG(Substitution of Ozone Depleting Substances,HFO-1234ze(E)) | CA | 87 | 0 | 0 | 0 | 0 | 0 | 0 | 0 | 0 | 0 | 0 | 0 | 0 | 0 | 0 | 0 | 0 | 0 | 0 | 0 | 0 | 0 | 0 | 9.8176e-06 | 2.0813e-05 | 3.2994e-05 | 4.6346e-05 | 0.00020193 | 0.00038343 | 0.00058033 | 0.00063996 | 0.00070716 | 0.00078385 | 0
HFC/Substitution of Ozone Depleting Substances | 1 | disaggByST_subsourceGHG(Substitution of Ozone Depleting Substances,HFO-1234ze(E)) | CO | 87 | 0 | 0 | 0 | 0 | 0 | 0 | 0 | 0 | 0 | 0 | 0 | 0 | 0 | 0 | 0 | 0 | 0 | 0 | 0 | 0 | 0 | 0 | 1.3438e-06 | 2.8677e-06 | 4.5769e-06 | 6.4976e-06 | 2.8595e-05 | 5.4754e-05 | 8.3835e-05 | 9.3444e-05 | 0.00010356 | 0.00011611 | 0
HFC/Substitution of Ozone Depleting Substances | 1 | disaggByST_subsourceGHG(Substitution of Ozone Depleting Substances,HFO-1234ze(E)) | CT | 87 | 0 | 0 | 0 | 0 | 0 | 0 | 0 | 0 | 0 | 0 | 0 | 0 | 0 | 0 | 0 | 0 | 0 | 0 | 0 | 0 | 0 | 0 | 9.3021e-07 | 1.9564e-06 | 3.0746e-06 | 4.275e-06 | 1.8465e-05 | 3.4849e-05 | 5.2601e-05 | 5.7866e-05 | 6.4455e-05 | 7.2029e-05 | 0
HFC/Substitution of Ozone Depleting Substances | 1 | disaggByST_subsourceGHG(Substitution of Ozone Depleting Substances,HFO-1234ze(E)) | DC | 87 | 0 | 0 | 0 | 0 | 0 | 0 | 0 | 0 | 0 | 0 | 0 | 0 | 0 | 0 | 0 | 0 | 0 | 0 | 0 | 0 | 0 | 0 | 1.6449e-07 | 3.5449e-07 | 5.6743e-07 | 8.0651e-07 | 3.5465e-06 | 6.7946e-06 | 1.0362e-05 | 1.1493e-05 | 1.2355e-05 | 1.3386e-05 | 0
HFC/Substitution of Ozone Depleting Substances | 1 | disaggByST_subsourceGHG(Substitution of Ozone Depleting Substances,HFO-1234ze(E)) | DE | 87 | 0 | 0 | 0 | 0 | 0 | 0 | 0 | 0 | 0 | 0 | 0 | 0 | 0 | 0 | 0 | 0 | 0 | 0 | 0 | 0 | 0 | 0 | 2.3688e-07 | 5.0275e-07 | 7.9789e-07 | 1.1223e-06 | 4.9e-06 | 9.3373e-06 | 1.4229e-05 | 1.5849e-05 | 1.7758e-05 | 2.0044e-05 | 0
HFC/Substitution of Ozone Depleting Substances | 1 | disaggByST_subsourceGHG(Substitution of Ozone Depleting Substances,HFO-1234ze(E)) | FL | 87 | 0 | 0 | 0 | 0 | 0 | 0 | 0 | 0 | 0 | 0 | 0 | 0 | 0 | 0 | 0 | 0 | 0 | 0 | 0 | 0 | 0 | 0 | 4.9941e-06 | 1.0637e-05 | 1.6976e-05 | 2.4087e-05 | 0.0001064 | 0.00020447 | 0.00031277 | 0.00034875 | 0.00038616 | 0.00043512 | 0
HFC/Substitution of Ozone Depleting Substances | 1 | disaggByST_subsourceGHG(Substitution of Ozone Depleting Substances,HFO-1234ze(E)) | GA | 87 | 0 | 0 | 0 | 0 | 0 | 0 | 0 | 0 | 0 | 0 | 0 | 0 | 0 | 0 | 0 | 0 | 0 | 0 | 0 | 0 | 0 | 0 | 2.5624e-06 | 5.4274e-06 | 8.6116e-06 | 1.2131e-05 | 5.3171e-05 | 0.00010154 | 0.0001548 | 0.00017246 | 0.00019202 | 0.00021574 | 0
HFC/Substitution of Ozone Depleting Substances | 1 | disaggByST_subsourceGHG(Substitution of Ozone Depleting Substances,HFO-1234ze(E)) | GU | 87 | 0 | 0 | 0 | 0 | 0 | 0 | 0 | 0 | 0 | 0 | 0 | 0 | 0 | 0 | 0 | 0 | 0 | 0 | 0 | 0 | 0 | 0 | 4.2599e-08 | 8.9941e-08 | 1.4183e-07 | 1.9823e-07 | 8.6085e-07 | 1.6313e-06 | 2.4688e-06 | 2.7286e-06 | 3.0164e-06 | 3.3721e-06 | 0
HFC/Substitution of Ozone Depleting Substances | 1 | disaggByST_subsourceGHG(Substitution of Ozone Depleting Substances,HFO-1234ze(E)) | HI | 87 | 0 | 0 | 0 | 0 | 0 | 0 | 0 | 0 | 0 | 0 | 0 | 0 | 0 | 0 | 0 | 0 | 0 | 0 | 0 | 0 | 0 | 0 | 3.6099e-07 | 7.665e-07 | 1.2102e-06 | 1.6952e-06 | 7.3702e-06 | 1.3897e-05 | 2.0941e-05 | 2.2971e-05 | 2.5993e-05 | 2.8798e-05 | 0
HFC/Substitution of Ozone Depleting Substances | 1 | disaggByST_subsourceGHG(Substitution of Ozone Depleting Substances,HFO-1234ze(E)) | IA | 87 | 0 | 0 | 0 | 0 | 0 | 0 | 0 | 0 | 0 | 0 | 0 | 0 | 0 | 0 | 0 | 0 | 0 | 0 | 0 | 0 | 0 | 0 | 7.9609e-07 | 1.6833e-06 | 2.6598e-06 | 3.7198e-06 | 1.6161e-05 | 3.0643e-05 | 4.6352e-05 | 5.1271e-05 | 5.7086e-05 | 6.3788e-05 | 0
HFC/Substitution of Ozone Depleting Substances | 1 | disaggByST_subsourceGHG(Substitution of Ozone Depleting Substances,HFO-1234ze(E)) | ID | 87 | 0 | 0 | 0 | 0 | 0 | 0 | 0 | 0 | 0 | 0 | 0 | 0 | 0 | 0 | 0 | 0 | 0 | 0 | 0 | 0 | 0 | 0 | 4.1292e-07 | 8.7707e-07 | 1.3957e-06 | 1.9686e-06 | 8.6863e-06 | 1.6763e-05 | 2.5782e-05 | 2.9031e-05 | 3.308e-05 | 3.7975e-05 | 0
HFC/Substitution of Ozone Depleting Substances | 1 | disaggByST_subsourceGHG(Substitution of Ozone Depleting Substances,HFO-1234ze(E)) | IL | 87 | 0 | 0 | 0 | 0 | 0 | 0 | 0 | 0 | 0 | 0 | 0 | 0 | 0 | 0 | 0 | 0 | 0 | 0 | 0 | 0 | 0 | 0 | 3.3333e-06 | 7.0162e-06 | 1.1018e-05 | 1.5319e-05 | 6.6134e-05 | 0.00012457 | 0.00018725 | 0.00020555 | 0.00022889 | 0.00025314 | 0
HFC/Substitution of Ozone Depleting Substances | 1 | disaggByST_subsourceGHG(Substitution of Ozone Depleting Substances,HFO-1234ze(E)) | IN | 87 | 0 | 0 | 0 | 0 | 0 | 0 | 0 | 0 | 0 | 0 | 0 | 0 | 0 | 0 | 0 | 0 | 0 | 0 | 0 | 0 | 0 | 0 | 1.6919e-06 | 3.5748e-06 | 5.6401e-06 | 7.8761e-06 | 3.4238e-05 | 6.4937e-05 | 9.857e-05 | 0.00010923 | 0.00012148 | 0.00013596 | 0
HFC/Substitution of Ozone Depleting Substances | 1 | disaggByST_subsourceGHG(Substitution of Ozone Depleting Substances,HFO-1234ze(E)) | KS | 87 | 0 | 0 | 0 | 0 | 0 | 0 | 0 | 0 | 0 | 0 | 0 | 0 | 0 | 0 | 0 | 0 | 0 | 0 | 0 | 0 | 0 | 0 | 7.4672e-07 | 1.5747e-06 | 2.4813e-06 | 3.4675e-06 | 1.5025e-05 | 2.8373e-05 | 4.2862e-05 | 4.7264e-05 | 5.2561e-05 | 5.8624e-05 | 0
HFC/Substitution of Ozone Depleting Substances | 1 | disaggByST_subsourceGHG(Substitution of Ozone Depleting Substances,HFO-1234ze(E)) | KY | 87 | 0 | 0 | 0 | 0 | 0 | 0 | 0 | 0 | 0 | 0 | 0 | 0 | 0 | 0 | 0 | 0 | 0 | 0 | 0 | 0 | 0 | 0 | 1.1353e-06 | 2.3977e-06 | 3.7768e-06 | 5.2763e-06 | 2.2903e-05 | 4.343e-05 | 6.5693e-05 | 7.2573e-05 | 8.0634e-05 | 9.0084e-05 | 0
HFC/Substitution of Ozone Depleting Substances | 1 | disaggByST_subsourceGHG(Substitution of Ozone Depleting Substances,HFO-1234ze(E)) | LA | 87 | 0 | 0 | 0 | 0 | 0 | 0 | 0 | 0 | 0 | 0 | 0 | 0 | 0 | 0 | 0 | 0 | 0 | 0 | 0 | 0 | 0 | 0 | 1.1907e-06 | 2.5169e-06 | 3.9726e-06 | 5.5597e-06 | 2.4146e-05 | 4.5555e-05 | 6.8639e-05 | 7.5591e-05 | 8.327e-05 | 9.2374e-05 | 0
HFC/Substitution of Ozone Depleting Substances | 1 | disaggByST_subsourceGHG(Substitution of Ozone Depleting Substances,HFO-1234ze(E)) | MA | 87 | 0 | 0 | 0 | 0 | 0 | 0 | 0 | 0 | 0 | 0 | 0 | 0 | 0 | 0 | 0 | 0 | 0 | 0 | 0 | 0 | 0 | 0 | 1.7243e-06 | 3.6535e-06 | 5.7844e-06 | 8.0977e-06 | 3.5215e-05 | 6.6901e-05 | 0.00010133 | 0.00011188 | 0.00012572 | 0.00013953 | 0
HFC/Substitution of Ozone Depleting Substances | 1 | disaggByST_subsourceGHG(Substitution of Ozone Depleting Substances,HFO-1234ze(E)) | MD | 87 | 0 | 0 | 0 | 0 | 0 | 0 | 0 | 0 | 0 | 0 | 0 | 0 | 0 | 0 | 0 | 0 | 0 | 0 | 0 | 0 | 0 | 0 | 1.5235e-06 | 3.2237e-06 | 5.0963e-06 | 7.134e-06 | 3.0984e-05 | 5.8758e-05 | 8.8912e-05 | 9.8255e-05 | 0.00011051 | 0.00012316 | 0
HFC/Substitution of Ozone Depleting Substances | 1 | disaggByST_subsourceGHG(Substitution of Ozone Depleting Substances,HFO-1234ze(E)) | ME | 87 | 0 | 0 | 0 | 0 | 0 | 0 | 0 | 0 | 0 | 0 | 0 | 0 | 0 | 0 | 0 | 0 | 0 | 0 | 0 | 0 | 0 | 0 | 3.4362e-07 | 7.2282e-07 | 1.1383e-06 | 1.5833e-06 | 6.8722e-06 | 1.302e-05 | 1.972e-05 | 2.1838e-05 | 2.4389e-05 | 2.7413e-05 | 0
HFC/Substitution of Ozone Depleting Substances | 1 | disaggByST_subsourceGHG(Substitution of Ozone Depleting Substances,HFO-1234ze(E)) | MI | 87 | 0 | 0 | 0 | 0 | 0 | 0 | 0 | 0 | 0 | 0 | 0 | 0 | 0 | 0 | 0 | 0 | 0 | 0 | 0 | 0 | 0 | 0 | 2.561e-06 | 5.3943e-06 | 8.4926e-06 | 1.1835e-05 | 5.1343e-05 | 9.7245e-05 | 0.00014697 | 0.00016202 | 0.00018024 | 0.00020078 | 0
HFC/Substitution of Ozone Depleting Substances | 1 | disaggByST_subsourceGHG(Substitution of Ozone Depleting Substances,HFO-1234ze(E)) | MN | 87 | 0 | 0 | 0 | 0 | 0 | 0 | 0 | 0 | 0 | 0 | 0 | 0 | 0 | 0 | 0 | 0 | 0 | 0 | 0 | 0 | 0 | 0 | 1.3913e-06 | 2.946e-06 | 4.6624e-06 | 6.533e-06 | 2.85e-05 | 5.4285e-05 | 8.2534e-05 | 9.1522e-05 | 0.00010217 | 0.00011402 | 0
HFC/Substitution of Ozone Depleting Substances | 1 | disaggByST_subsourceGHG(Substitution of Ozone Depleting Substances,HFO-1234ze(E)) | MO | 87 | 0 | 0 | 0 | 0 | 0 | 0 | 0 | 0 | 0 | 0 | 0 | 0 | 0 | 0 | 0 | 0 | 0 | 0 | 0 | 0 | 0 | 0 | 1.5591e-06 | 3.2878e-06 | 5.181e-06 | 7.2375e-06 | 3.1419e-05 | 5.9569e-05 | 9.0146e-05 | 9.9642e-05 | 0.00011018 | 0.00012322 | 0
HFC/Substitution of Ozone Depleting Substances | 1 | disaggByST_subsourceGHG(Substitution of Ozone Depleting Substances,HFO-1234ze(E)) | MP | 87 | 0 | 0 | 0 | 0 | 0 | 0 | 0 | 0 | 0 | 0 | 0 | 0 | 0 | 0 | 0 | 0 | 0 | 0 | 0 | 0 | 0 | 0 | 1.3818e-08 | 2.8977e-08 | 4.5378e-08 | 6.2975e-08 | 2.7158e-07 | 5.1122e-07 | 7.6883e-07 | 8.4459e-07 | 9.2828e-07 | 1.032e-06 | 0
HFC/Substitution of Ozone Depleting Substances | 1 | disaggByST_subsourceGHG(Substitution of Ozone Depleting Substances,HFO-1234ze(E)) | MS | 87 | 0 | 0 | 0 | 0 | 0 | 0 | 0 | 0 | 0 | 0 | 0 | 0 | 0 | 0 | 0 | 0 | 0 | 0 | 0 | 0 | 0 | 0 | 7.7222e-07 | 1.6267e-06 | 2.5583e-06 | 3.5622e-06 | 1.5425e-05 | 2.9151e-05 | 4.3894e-05 | 4.8328e-05 | 5.2937e-05 | 5.8931e-05 | 0
HFC/Substitution of Ozone Depleting Substances | 1 | disaggByST_subsourceGHG(Substitution of Ozone Depleting Substances,HFO-1234ze(E)) | MT | 87 | 0 | 0 | 0 | 0 | 0 | 0 | 0 | 0 | 0 | 0 | 0 | 0 | 0 | 0 | 0 | 0 | 0 | 0 | 0 | 0 | 0 | 0 | 2.5981e-07 | 5.5177e-07 | 8.7444e-07 | 1.2288e-06 | 5.3753e-06 | 1.0272e-05 | 1.5625e-05 | 1.7365e-05 | 1.9446e-05 | 2.206e-05 | 0
HFC/Substitution of Ozone Depleting Substances | 1 | disaggByST_subsourceGHG(Substitution of Ozone Depleting Substances,HFO-1234ze(E)) | NC | 87 | 0 | 0 | 0 | 0 | 0 | 0 | 0 | 0 | 0 | 0 | 0 | 0 | 0 | 0 | 0 | 0 | 0 | 0 | 0 | 0 | 0 | 0 | 2.5231e-06 | 5.3573e-06 | 8.4971e-06 | 1.1957e-05 | 5.2415e-05 | 0.00010016 | 0.00015291 | 0.00017041 | 0.00018721 | 0.00021078 | 0
HFC/Substitution of Ozone Depleting Substances | 1 | disaggByST_subsourceGHG(Substitution of Ozone Depleting Substances,HFO-1234ze(E)) | ND | 87 | 0 | 0 | 0 | 0 | 0 | 0 | 0 | 0 | 0 | 0 | 0 | 0 | 0 | 0 | 0 | 0 | 0 | 0 | 0 | 0 | 0 | 0 | 1.8169e-07 | 3.9344e-07 | 6.3167e-07 | 9.0006e-07 | 3.9e-06 | 7.3762e-06 | 1.1185e-05 | 1.2393e-05 | 1.3946e-05 | 1.5481e-05 | 0
HFC/Substitution of Ozone Depleting Substances | 1 | disaggByST_subsourceGHG(Substitution of Ozone Depleting Substances,HFO-1234ze(E)) | NE | 87 | 0 | 0 | 0 | 0 | 0 | 0 | 0 | 0 | 0 | 0 | 0 | 0 | 0 | 0 | 0 | 0 | 0 | 0 | 0 | 0 | 0 | 0 | 4.7961e-07 | 1.0151e-06 | 1.6075e-06 | 2.254e-06 | 9.8336e-06 | 1.8685e-05 | 2.8334e-05 | 3.136e-05 | 3.5116e-05 | 3.9228e-05 | 0
HFC/Substitution of Ozone Depleting Substances | 1 | disaggByST_subsourceGHG(Substitution of Ozone Depleting Substances,HFO-1234ze(E)) | NH | 87 | 0 | 0 | 0 | 0 | 0 | 0 | 0 | 0 | 0 | 0 | 0 | 0 | 0 | 0 | 0 | 0 | 0 | 0 | 0 | 0 | 0 | 0 | 3.4274e-07 | 7.2213e-07 | 1.1409e-06 | 1.5933e-06 | 6.9308e-06 | 1.3163e-05 | 1.994e-05 | 2.2082e-05 | 2.4667e-05 | 2.7748e-05 | 0
HFC/Substitution of Ozone Depleting Substances | 1 | disaggByST_subsourceGHG(Substitution of Ozone Depleting Substances,HFO-1234ze(E)) | NJ | 87 | 0 | 0 | 0 | 0 | 0 | 0 | 0 | 0 | 0 | 0 | 0 | 0 | 0 | 0 | 0 | 0 | 0 | 0 | 0 | 0 | 0 | 0 | 2.2887e-06 | 4.8193e-06 | 7.5821e-06 | 1.0567e-05 | 4.577e-05 | 8.6635e-05 | 0.00013084 | 0.00014428 | 0.00016613 | 0.00018513 | 0
HFC/Substitution of Ozone Depleting Substances | 1 | disaggByST_subsourceGHG(Substitution of Ozone Depleting Substances,HFO-1234ze(E)) | NM | 87 | 0 | 0 | 0 | 0 | 0 | 0 | 0 | 0 | 0 | 0 | 0 | 0 | 0 | 0 | 0 | 0 | 0 | 0 | 0 | 0 | 0 | 0 | 5.4016e-07 | 1.1386e-06 | 1.7873e-06 | 2.4899e-06 | 1.0793e-05 | 2.0399e-05 | 3.081e-05 | 3.4071e-05 | 3.7911e-05 | 4.2269e-05 | 0
HFC/Substitution of Ozone Depleting Substances | 1 | disaggByST_subsourceGHG(Substitution of Ozone Depleting Substances,HFO-1234ze(E)) | NV | 87 | 0 | 0 | 0 | 0 | 0 | 0 | 0 | 0 | 0 | 0 | 0 | 0 | 0 | 0 | 0 | 0 | 0 | 0 | 0 | 0 | 0 | 0 | 7.1014e-07 | 1.5109e-06 | 2.4104e-06 | 3.4172e-06 | 1.5059e-05 | 2.897e-05 | 4.4598e-05 | 5.0154e-05 | 5.5751e-05 | 6.2807e-05 | 0
HFC/Substitution of Ozone Depleting Substances | 1 | disaggByST_subsourceGHG(Substitution of Ozone Depleting Substances,HFO-1234ze(E)) | NY | 87 | 0 | 0 | 0 | 0 | 0 | 0 | 0 | 0 | 0 | 0 | 0 | 0 | 0 | 0 | 0 | 0 | 0 | 0 | 0 | 0 | 0 | 0 | 5.0646e-06 | 1.0678e-05 | 1.6805e-05 | 2.3417e-05 | 0.00010128 | 0.00019099 | 0.0002876 | 0.00031583 | 0.00036083 | 0.00039626 | 0
HFC/Substitution of Ozone Depleting Substances | 1 | disaggByST_subsourceGHG(Substitution of Ozone Depleting Substances,HFO-1234ze(E)) | OH | 87 | 0 | 0 | 0 | 0 | 0 | 0 | 0 | 0 | 0 | 0 | 0 | 0 | 0 | 0 | 0 | 0 | 0 | 0 | 0 | 0 | 0 | 0 | 2.9886e-06 | 6.3001e-06 | 9.9244e-06 | 1.3845e-05 | 6.0039e-05 | 0.00011371 | 0.00017189 | 0.0001898 | 0.00021109 | 0.00023533 | 0
HFC/Substitution of Ozone Depleting Substances | 1 | disaggByST_subsourceGHG(Substitution of Ozone Depleting Substances,HFO-1234ze(E)) | OK | 87 | 0 | 0 | 0 | 0 | 0 | 0 | 0 | 0 | 0 | 0 | 0 | 0 | 0 | 0 | 0 | 0 | 0 | 0 | 0 | 0 | 0 | 0 | 9.8819e-07 | 2.0968e-06 | 3.317e-06 | 4.6585e-06 | 2.0261e-05 | 3.8342e-05 | 5.803e-05 | 6.427e-05 | 7.0932e-05 | 7.9641e-05 | 0
HFC/Substitution of Ozone Depleting Substances | 1 | disaggByST_subsourceGHG(Substitution of Ozone Depleting Substances,HFO-1234ze(E)) | OR | 87 | 0 | 0 | 0 | 0 | 0 | 0 | 0 | 0 | 0 | 0 | 0 | 0 | 0 | 0 | 0 | 0 | 0 | 0 | 0 | 0 | 0 | 0 | 1.0091e-06 | 2.135e-06 | 3.3907e-06 | 4.7872e-06 | 2.1113e-05 | 4.0425e-05 | 6.1562e-05 | 6.8416e-05 | 7.5936e-05 | 8.4825e-05 | 0
HFC/Substitution of Ozone Depleting Substances | 1 | disaggByST_subsourceGHG(Substitution of Ozone Depleting Substances,HFO-1234ze(E)) | PA | 87 | 0 | 0 | 0 | 0 | 0 | 0 | 0 | 0 | 0 | 0 | 0 | 0 | 0 | 0 | 0 | 0 | 0 | 0 | 0 | 0 | 0 | 0 | 3.3038e-06 | 6.9529e-06 | 1.0938e-05 | 1.5236e-05 | 6.5963e-05 | 0.00012471 | 0.00018849 | 0.00020769 | 0.00023255 | 0.00025898 | 0
HFC/Substitution of Ozone Depleting Substances | 1 | disaggByST_subsourceGHG(Substitution of Ozone Depleting Substances,HFO-1234ze(E)) | PR | 87 | 0 | 0 | 0 | 0 | 0 | 0 | 0 | 0 | 0 | 0 | 0 | 0 | 0 | 0 | 0 | 0 | 0 | 0 | 0 | 0 | 0 | 0 | 9.4037e-07 | 1.9549e-06 | 3.0226e-06 | 4.1376e-06 | 1.7572e-05 | 3.2412e-05 | 4.6991e-05 | 5.1822e-05 | 5.8749e-05 | 6.5196e-05 | 0
HFC/Substitution of Ozone Depleting Substances | 1 | disaggByST_subsourceGHG(Substitution of Ozone Depleting Substances,HFO-1234ze(E)) | RI | 87 | 0 | 0 | 0 | 0 | 0 | 0 | 0 | 0 | 0 | 0 | 0 | 0 | 0 | 0 | 0 | 0 | 0 | 0 | 0 | 0 | 0 | 0 | 2.7294e-07 | 5.743e-07 | 9.0339e-07 | 1.259e-06 | 5.4562e-06 | 1.0298e-05 | 1.5588e-05 | 1.7171e-05 | 1.9626e-05 | 2.1887e-05 | 0
HFC/Substitution of Ozone Depleting Substances | 1 | disaggByST_subsourceGHG(Substitution of Ozone Depleting Substances,HFO-1234ze(E)) | SC | 87 | 0 | 0 | 0 | 0 | 0 | 0 | 0 | 0 | 0 | 0 | 0 | 0 | 0 | 0 | 0 | 0 | 0 | 0 | 0 | 0 | 0 | 0 | 1.221e-06 | 2.5933e-06 | 4.1273e-06 | 5.8325e-06 | 2.5599e-05 | 4.9e-05 | 7.4926e-05 | 8.3695e-05 | 9.1855e-05 | 0.00010369 | 0
HFC/Substitution of Ozone Depleting Substances | 1 | disaggByST_subsourceGHG(Substitution of Ozone Depleting Substances,HFO-1234ze(E)) | SD | 87 | 0 | 0 | 0 | 0 | 0 | 0 | 0 | 0 | 0 | 0 | 0 | 0 | 0 | 0 | 0 | 0 | 0 | 0 | 0 | 0 | 0 | 0 | 2.1575e-07 | 4.5851e-07 | 7.2653e-07 | 1.0181e-06 | 4.4549e-06 | 8.5164e-06 | 1.294e-05 | 1.4396e-05 | 1.5882e-05 | 1.7887e-05 | 0
HFC/Substitution of Ozone Depleting Substances | 1 | disaggByST_subsourceGHG(Substitution of Ozone Depleting Substances,HFO-1234ze(E)) | TN | 87 | 0 | 0 | 0 | 0 | 0 | 0 | 0 | 0 | 0 | 0 | 0 | 0 | 0 | 0 | 0 | 0 | 0 | 0 | 0 | 0 | 0 | 0 | 1.6703e-06 | 3.5348e-06 | 5.5961e-06 | 7.8569e-06 | 3.4307e-05 | 6.545e-05 | 9.9743e-05 | 0.00011084 | 0.00012389 | 0.00013934 | 0
HFC/Substitution of Ozone Depleting Substances | 1 | disaggByST_subsourceGHG(Substitution of Ozone Depleting Substances,HFO-1234ze(E)) | TX | 87 | 0 | 0 | 0 | 0 | 0 | 0 | 0 | 0 | 0 | 0 | 0 | 0 | 0 | 0 | 0 | 0 | 0 | 0 | 0 | 0 | 0 | 0 | 6.7489e-06 | 1.4407e-05 | 2.3055e-05 | 3.2723e-05 | 0.00014398 | 0.00027576 | 0.00042122 | 0.00047037 | 0.00052308 | 0.00058988 | 0
HFC/Substitution of Ozone Depleting Substances | 1 | disaggByST_subsourceGHG(Substitution of Ozone Depleting Substances,HFO-1234ze(E)) | UT | 87 | 0 | 0 | 0 | 0 | 0 | 0 | 0 | 0 | 0 | 0 | 0 | 0 | 0 | 0 | 0 | 0 | 0 | 0 | 0 | 0 | 0 | 0 | 7.3847e-07 | 1.5771e-06 | 2.5125e-06 | 3.5543e-06 | 1.5702e-05 | 3.0251e-05 | 4.6429e-05 | 5.1982e-05 | 5.8752e-05 | 6.6682e-05 | 0
HFC/Substitution of Ozone Depleting Substances | 1 | disaggByST_subsourceGHG(Substitution of Ozone Depleting Substances,HFO-1234ze(E)) | VA | 87 | 0 | 0 | 0 | 0 | 0 | 0 | 0 | 0 | 0 | 0 | 0 | 0 | 0 | 0 | 0 | 0 | 0 | 0 | 0 | 0 | 0 | 0 | 2.1184e-06 | 4.4918e-06 | 7.1103e-06 | 9.9678e-06 | 4.3418e-05 | 8.2569e-05 | 0.00012524 | 0.00013885 | 0.00015454 | 0.00017265 | 0
HFC/Substitution of Ozone Depleting Substances | 1 | disaggByST_subsourceGHG(Substitution of Ozone Depleting Substances,HFO-1234ze(E)) | VI | 87 | 0 | 0 | 0 | 0 | 0 | 0 | 0 | 0 | 0 | 0 | 0 | 0 | 0 | 0 | 0 | 0 | 0 | 0 | 0 | 0 | 0 | 0 | 2.7992e-08 | 5.8782e-08 | 9.2247e-08 | 1.2832e-07 | 5.5457e-07 | 1.0457e-06 | 1.5745e-06 | 1.7309e-06 | 1.9029e-06 | 2.115e-06 | 0
HFC/Substitution of Ozone Depleting Substances | 1 | disaggByST_subsourceGHG(Substitution of Ozone Depleting Substances,HFO-1234ze(E)) | VT | 87 | 0 | 0 | 0 | 0 | 0 | 0 | 0 | 0 | 0 | 0 | 0 | 0 | 0 | 0 | 0 | 0 | 0 | 0 | 0 | 0 | 0 | 0 | 1.6206e-07 | 3.4091e-07 | 5.3501e-07 | 7.4552e-07 | 3.2205e-06 | 6.0933e-06 | 9.1941e-06 | 1.0126e-05 | 1.1503e-05 | 1.2896e-05 | 0
HFC/Substitution of Ozone Depleting Substances | 1 | disaggByST_subsourceGHG(Substitution of Ozone Depleting Substances,HFO-1234ze(E)) | WA | 87 | 0 | 0 | 0 | 0 | 0 | 0 | 0 | 0 | 0 | 0 | 0 | 0 | 0 | 0 | 0 | 0 | 0 | 0 | 0 | 0 | 0 | 0 | 1.7849e-06 | 3.7901e-06 | 6.0347e-06 | 8.5383e-06 | 3.7653e-05 | 7.2402e-05 | 0.00011076 | 0.00012355 | 0.00013819 | 0.00015459 | 0
HFC/Substitution of Ozone Depleting Substances | 1 | disaggByST_subsourceGHG(Substitution of Ozone Depleting Substances,HFO-1234ze(E)) | WI | 87 | 0 | 0 | 0 | 0 | 0 | 0 | 0 | 0 | 0 | 0 | 0 | 0 | 0 | 0 | 0 | 0 | 0 | 0 | 0 | 0 | 0 | 0 | 1.4802e-06 | 3.1219e-06 | 4.9194e-06 | 6.8653e-06 | 2.9788e-05 | 5.6467e-05 | 8.5486e-05 | 9.4516e-05 | 0.00010549 | 0.00011778 | 0
HFC/Substitution of Ozone Depleting Substances | 1 | disaggByST_subsourceGHG(Substitution of Ozone Depleting Substances,HFO-1234ze(E)) | WV | 87 | 0 | 0 | 0 | 0 | 0 | 0 | 0 | 0 | 0 | 0 | 0 | 0 | 0 | 0 | 0 | 0 | 0 | 0 | 0 | 0 | 0 | 0 | 4.8059e-07 | 1.0091e-06 | 1.5824e-06 | 2.1959e-06 | 9.4517e-06 | 1.7727e-05 | 2.6575e-05 | 2.9132e-05 | 3.2043e-05 | 3.5618e-05 | 0
HFC/Substitution of Ozone Depleting Substances | 1 | disaggByST_subsourceGHG(Substitution of Ozone Depleting Substances,HFO-1234ze(E)) | WY | 87 | 0 | 0 | 0 | 0 | 0 | 0 | 0 | 0 | 0 | 0 | 0 | 0 | 0 | 0 | 0 | 0 | 0 | 0 | 0 | 0 | 0 | 0 | 1.492e-07 | 3.1699e-07 | 4.9864e-07 | 6.9855e-07 | 3.0187e-06 | 5.6533e-06 | 8.5209e-06 | 9.4136e-06 | 1.0335e-05 | 1.1563e-05 | 0
HFC/Substitution of Ozone Depleting Substances | 1 | disaggByST_subsourceGHG(Substitution of Ozone Depleting Substances,HFO-1336mzz(Z)) | AK | 88 | 0 | 0 | 0 | 0 | 0 | 0 | 0 | 0 | 0 | 0 | 0 | 0 | 0 | 0 | 0 | 0 | 0 | 0 | 0 | 0 | 0 | 0 | 0 | 0 | 0 | 0 | 1.6196e-06 | 3.5861e-06 | 5.962e-06 | 8.8101e-06 | 1.2163e-05 | 1.4001e-05 | 0
HFC/Substitution of Ozone Depleting Substances | 1 | disaggByST_subsourceGHG(Substitution of Ozone Depleting Substances,HFO-1336mzz(Z)) | AL | 88 | 0 | 0 | 0 | 0 | 0 | 0 | 0 | 0 | 0 | 0 | 0 | 0 | 0 | 0 | 0 | 0 | 0 | 0 | 0 | 0 | 0 | 0 | 0 | 0 | 0 | 0 | 1.0615e-05 | 2.3608e-05 | 3.9591e-05 | 5.8942e-05 | 8.3446e-05 | 9.6307e-05 | 0
HFC/Substitution of Ozone Depleting Substances | 1 | disaggByST_subsourceGHG(Substitution of Ozone Depleting Substances,HFO-1336mzz(Z)) | AR | 88 | 0 | 0 | 0 | 0 | 0 | 0 | 0 | 0 | 0 | 0 | 0 | 0 | 0 | 0 | 0 | 0 | 0 | 0 | 0 | 0 | 0 | 0 | 0 | 0 | 0 | 0 | 6.5253e-06 | 1.4538e-05 | 2.4379e-05 | 3.628e-05 | 5.0023e-05 | 5.7822e-05 | 0
HFC/Substitution of Ozone Depleting Substances | 1 | disaggByST_subsourceGHG(Substitution of Ozone Depleting Substances,HFO-1336mzz(Z)) | AS | 88 | 0 | 0 | 0 | 0 | 0 | 0 | 0 | 0 | 0 | 0 | 0 | 0 | 0 | 0 | 0 | 0 | 0 | 0 | 0 | 0 | 0 | 0 | 0 | 0 | 0 | 0 | 1.121e-07 | 2.4425e-07 | 4.0051e-07 | 5.8193e-07 | 7.8703e-07 | 8.8601e-07 | 0
HFC/Substitution of Ozone Depleting Substances | 1 | disaggByST_subsourceGHG(Substitution of Ozone Depleting Substances,HFO-1336mzz(Z)) | AZ | 88 | 0 | 0 | 0 | 0 | 0 | 0 | 0 | 0 | 0 | 0 | 0 | 0 | 0 | 0 | 0 | 0 | 0 | 0 | 0 | 0 | 0 | 0 | 0 | 0 | 0 | 0 | 1.5147e-05 | 3.411e-05 | 5.7985e-05 | 8.757e-05 | 0.0001192 | 0.00013904 | 0
HFC/Substitution of Ozone Depleting Substances | 1 | disaggByST_subsourceGHG(Substitution of Ozone Depleting Substances,HFO-1336mzz(Z)) | CA | 88 | 0 | 0 | 0 | 0 | 0 | 0 | 0 | 0 | 0 | 0 | 0 | 0 | 0 | 0 | 0 | 0 | 0 | 0 | 0 | 0 | 0 | 0 | 0 | 0 | 0 | 0 | 8.5386e-05 | 0.00019038 | 0.00031919 | 0.00047362 | 0.00065596 | 0.00074979 | 0
HFC/Substitution of Ozone Depleting Substances | 1 | disaggByST_subsourceGHG(Substitution of Ozone Depleting Substances,HFO-1336mzz(Z)) | CO | 88 | 0 | 0 | 0 | 0 | 0 | 0 | 0 | 0 | 0 | 0 | 0 | 0 | 0 | 0 | 0 | 0 | 0 | 0 | 0 | 0 | 0 | 0 | 0 | 0 | 0 | 0 | 1.2091e-05 | 2.7186e-05 | 4.6111e-05 | 6.9156e-05 | 9.6059e-05 | 0.00011106 | 0
HFC/Substitution of Ozone Depleting Substances | 1 | disaggByST_subsourceGHG(Substitution of Ozone Depleting Substances,HFO-1336mzz(Z)) | CT | 88 | 0 | 0 | 0 | 0 | 0 | 0 | 0 | 0 | 0 | 0 | 0 | 0 | 0 | 0 | 0 | 0 | 0 | 0 | 0 | 0 | 0 | 0 | 0 | 0 | 0 | 0 | 7.8078e-06 | 1.7303e-05 | 2.8931e-05 | 4.2826e-05 | 5.9789e-05 | 6.8899e-05 | 0
HFC/Substitution of Ozone Depleting Substances | 1 | disaggByST_subsourceGHG(Substitution of Ozone Depleting Substances,HFO-1336mzz(Z)) | DC | 88 | 0 | 0 | 0 | 0 | 0 | 0 | 0 | 0 | 0 | 0 | 0 | 0 | 0 | 0 | 0 | 0 | 0 | 0 | 0 | 0 | 0 | 0 | 0 | 0 | 0 | 0 | 1.4996e-06 | 3.3736e-06 | 5.6991e-06 | 8.5057e-06 | 1.146e-05 | 1.2804e-05 | 0
HFC/Substitution of Ozone Depleting Substances | 1 | disaggByST_subsourceGHG(Substitution of Ozone Depleting Substances,HFO-1336mzz(Z)) | DE | 88 | 0 | 0 | 0 | 0 | 0 | 0 | 0 | 0 | 0 | 0 | 0 | 0 | 0 | 0 | 0 | 0 | 0 | 0 | 0 | 0 | 0 | 0 | 0 | 0 | 0 | 0 | 2.072e-06 | 4.6361e-06 | 7.8264e-06 | 1.1729e-05 | 1.6472e-05 | 1.9174e-05 | 0
HFC/Substitution of Ozone Depleting Substances | 1 | disaggByST_subsourceGHG(Substitution of Ozone Depleting Substances,HFO-1336mzz(Z)) | FL | 88 | 0 | 0 | 0 | 0 | 0 | 0 | 0 | 0 | 0 | 0 | 0 | 0 | 0 | 0 | 0 | 0 | 0 | 0 | 0 | 0 | 0 | 0 | 0 | 0 | 0 | 0 | 4.4989e-05 | 0.00010152 | 0.00017203 | 0.00025811 | 0.00035821 | 0.00041621 | 0
HFC/Substitution of Ozone Depleting Substances | 1 | disaggByST_subsourceGHG(Substitution of Ozone Depleting Substances,HFO-1336mzz(Z)) | GA | 88 | 0 | 0 | 0 | 0 | 0 | 0 | 0 | 0 | 0 | 0 | 0 | 0 | 0 | 0 | 0 | 0 | 0 | 0 | 0 | 0 | 0 | 0 | 0 | 0 | 0 | 0 | 2.2483e-05 | 5.0415e-05 | 8.514e-05 | 0.00012764 | 0.00017812 | 0.00020637 | 0
HFC/Substitution of Ozone Depleting Substances | 1 | disaggByST_subsourceGHG(Substitution of Ozone Depleting Substances,HFO-1336mzz(Z)) | GU | 88 | 0 | 0 | 0 | 0 | 0 | 0 | 0 | 0 | 0 | 0 | 0 | 0 | 0 | 0 | 0 | 0 | 0 | 0 | 0 | 0 | 0 | 0 | 0 | 0 | 0 | 0 | 3.6401e-07 | 8.0995e-07 | 1.3579e-06 | 2.0194e-06 | 2.7981e-06 | 3.2256e-06 | 0
HFC/Substitution of Ozone Depleting Substances | 1 | disaggByST_subsourceGHG(Substitution of Ozone Depleting Substances,HFO-1336mzz(Z)) | HI | 88 | 0 | 0 | 0 | 0 | 0 | 0 | 0 | 0 | 0 | 0 | 0 | 0 | 0 | 0 | 0 | 0 | 0 | 0 | 0 | 0 | 0 | 0 | 0 | 0 | 0 | 0 | 3.1165e-06 | 6.9002e-06 | 1.1518e-05 | 1.7001e-05 | 2.4112e-05 | 2.7547e-05 | 0
HFC/Substitution of Ozone Depleting Substances | 1 | disaggByST_subsourceGHG(Substitution of Ozone Depleting Substances,HFO-1336mzz(Z)) | IA | 88 | 0 | 0 | 0 | 0 | 0 | 0 | 0 | 0 | 0 | 0 | 0 | 0 | 0 | 0 | 0 | 0 | 0 | 0 | 0 | 0 | 0 | 0 | 0 | 0 | 0 | 0 | 6.8337e-06 | 1.5215e-05 | 2.5494e-05 | 3.7945e-05 | 5.2953e-05 | 6.1016e-05 | 0
HFC/Substitution of Ozone Depleting Substances | 1 | disaggByST_subsourceGHG(Substitution of Ozone Depleting Substances,HFO-1336mzz(Z)) | ID | 88 | 0 | 0 | 0 | 0 | 0 | 0 | 0 | 0 | 0 | 0 | 0 | 0 | 0 | 0 | 0 | 0 | 0 | 0 | 0 | 0 | 0 | 0 | 0 | 0 | 0 | 0 | 3.673e-06 | 8.323e-06 | 1.4181e-05 | 2.1485e-05 | 3.0685e-05 | 3.6325e-05 | 0
HFC/Substitution of Ozone Depleting Substances | 1 | disaggByST_subsourceGHG(Substitution of Ozone Depleting Substances,HFO-1336mzz(Z)) | IL | 88 | 0 | 0 | 0 | 0 | 0 | 0 | 0 | 0 | 0 | 0 | 0 | 0 | 0 | 0 | 0 | 0 | 0 | 0 | 0 | 0 | 0 | 0 | 0 | 0 | 0 | 0 | 2.7965e-05 | 6.185e-05 | 0.00010299 | 0.00015212 | 0.00021232 | 0.00024214 | 0
HFC/Substitution of Ozone Depleting Substances | 1 | disaggByST_subsourceGHG(Substitution of Ozone Depleting Substances,HFO-1336mzz(Z)) | IN | 88 | 0 | 0 | 0 | 0 | 0 | 0 | 0 | 0 | 0 | 0 | 0 | 0 | 0 | 0 | 0 | 0 | 0 | 0 | 0 | 0 | 0 | 0 | 0 | 0 | 0 | 0 | 1.4478e-05 | 3.2242e-05 | 5.4215e-05 | 8.0835e-05 | 0.00011269 | 0.00013006 | 0
HFC/Substitution of Ozone Depleting Substances | 1 | disaggByST_subsourceGHG(Substitution of Ozone Depleting Substances,HFO-1336mzz(Z)) | KS | 88 | 0 | 0 | 0 | 0 | 0 | 0 | 0 | 0 | 0 | 0 | 0 | 0 | 0 | 0 | 0 | 0 | 0 | 0 | 0 | 0 | 0 | 0 | 0 | 0 | 0 | 0 | 6.3533e-06 | 1.4088e-05 | 2.3575e-05 | 3.4979e-05 | 4.8755e-05 | 5.6077e-05 | 0
HFC/Substitution of Ozone Depleting Substances | 1 | disaggByST_subsourceGHG(Substitution of Ozone Depleting Substances,HFO-1336mzz(Z)) | KY | 88 | 0 | 0 | 0 | 0 | 0 | 0 | 0 | 0 | 0 | 0 | 0 | 0 | 0 | 0 | 0 | 0 | 0 | 0 | 0 | 0 | 0 | 0 | 0 | 0 | 0 | 0 | 9.6845e-06 | 2.1564e-05 | 3.6132e-05 | 5.371e-05 | 7.4796e-05 | 8.617e-05 | 0
HFC/Substitution of Ozone Depleting Substances | 1 | disaggByST_subsourceGHG(Substitution of Ozone Depleting Substances,HFO-1336mzz(Z)) | LA | 88 | 0 | 0 | 0 | 0 | 0 | 0 | 0 | 0 | 0 | 0 | 0 | 0 | 0 | 0 | 0 | 0 | 0 | 0 | 0 | 0 | 0 | 0 | 0 | 0 | 0 | 0 | 1.021e-05 | 2.2619e-05 | 3.7752e-05 | 5.5943e-05 | 7.7241e-05 | 8.8361e-05 | 0
HFC/Substitution of Ozone Depleting Substances | 1 | disaggByST_subsourceGHG(Substitution of Ozone Depleting Substances,HFO-1336mzz(Z)) | MA | 88 | 0 | 0 | 0 | 0 | 0 | 0 | 0 | 0 | 0 | 0 | 0 | 0 | 0 | 0 | 0 | 0 | 0 | 0 | 0 | 0 | 0 | 0 | 0 | 0 | 0 | 0 | 1.4891e-05 | 3.3217e-05 | 5.5731e-05 | 8.2803e-05 | 0.00011662 | 0.00013347 | 0
HFC/Substitution of Ozone Depleting Substances | 1 | disaggByST_subsourceGHG(Substitution of Ozone Depleting Substances,HFO-1336mzz(Z)) | MD | 88 | 0 | 0 | 0 | 0 | 0 | 0 | 0 | 0 | 0 | 0 | 0 | 0 | 0 | 0 | 0 | 0 | 0 | 0 | 0 | 0 | 0 | 0 | 0 | 0 | 0 | 0 | 1.3102e-05 | 2.9174e-05 | 4.8903e-05 | 7.2716e-05 | 0.00010251 | 0.00011781 | 0
HFC/Substitution of Ozone Depleting Substances | 1 | disaggByST_subsourceGHG(Substitution of Ozone Depleting Substances,HFO-1336mzz(Z)) | ME | 88 | 0 | 0 | 0 | 0 | 0 | 0 | 0 | 0 | 0 | 0 | 0 | 0 | 0 | 0 | 0 | 0 | 0 | 0 | 0 | 0 | 0 | 0 | 0 | 0 | 0 | 0 | 2.9059e-06 | 6.4646e-06 | 1.0846e-05 | 1.6162e-05 | 2.2623e-05 | 2.6222e-05 | 0
HFC/Substitution of Ozone Depleting Substances | 1 | disaggByST_subsourceGHG(Substitution of Ozone Depleting Substances,HFO-1336mzz(Z)) | MI | 88 | 0 | 0 | 0 | 0 | 0 | 0 | 0 | 0 | 0 | 0 | 0 | 0 | 0 | 0 | 0 | 0 | 0 | 0 | 0 | 0 | 0 | 0 | 0 | 0 | 0 | 0 | 2.171e-05 | 4.8284e-05 | 8.0834e-05 | 0.00011991 | 0.00016719 | 0.00019206 | 0
HFC/Substitution of Ozone Depleting Substances | 1 | disaggByST_subsourceGHG(Substitution of Ozone Depleting Substances,HFO-1336mzz(Z)) | MN | 88 | 0 | 0 | 0 | 0 | 0 | 0 | 0 | 0 | 0 | 0 | 0 | 0 | 0 | 0 | 0 | 0 | 0 | 0 | 0 | 0 | 0 | 0 | 0 | 0 | 0 | 0 | 1.2051e-05 | 2.6953e-05 | 4.5395e-05 | 6.7733e-05 | 9.4777e-05 | 0.00010906 | 0
HFC/Substitution of Ozone Depleting Substances | 1 | disaggByST_subsourceGHG(Substitution of Ozone Depleting Substances,HFO-1336mzz(Z)) | MO | 88 | 0 | 0 | 0 | 0 | 0 | 0 | 0 | 0 | 0 | 0 | 0 | 0 | 0 | 0 | 0 | 0 | 0 | 0 | 0 | 0 | 0 | 0 | 0 | 0 | 0 | 0 | 1.3286e-05 | 2.9577e-05 | 4.9582e-05 | 7.3743e-05 | 0.00010221 | 0.00011787 | 0
HFC/Substitution of Ozone Depleting Substances | 1 | disaggByST_subsourceGHG(Substitution of Ozone Depleting Substances,HFO-1336mzz(Z)) | MP | 88 | 0 | 0 | 0 | 0 | 0 | 0 | 0 | 0 | 0 | 0 | 0 | 0 | 0 | 0 | 0 | 0 | 0 | 0 | 0 | 0 | 0 | 0 | 0 | 0 | 0 | 0 | 1.1484e-07 | 2.5383e-07 | 4.2287e-07 | 6.2506e-07 | 8.6108e-07 | 9.8715e-07 | 0
HFC/Substitution of Ozone Depleting Substances | 1 | disaggByST_subsourceGHG(Substitution of Ozone Depleting Substances,HFO-1336mzz(Z)) | MS | 88 | 0 | 0 | 0 | 0 | 0 | 0 | 0 | 0 | 0 | 0 | 0 | 0 | 0 | 0 | 0 | 0 | 0 | 0 | 0 | 0 | 0 | 0 | 0 | 0 | 0 | 0 | 6.5226e-06 | 1.4474e-05 | 2.4142e-05 | 3.5767e-05 | 4.9104e-05 | 5.6371e-05 | 0
HFC/Substitution of Ozone Depleting Substances | 1 | disaggByST_subsourceGHG(Substitution of Ozone Depleting Substances,HFO-1336mzz(Z)) | MT | 88 | 0 | 0 | 0 | 0 | 0 | 0 | 0 | 0 | 0 | 0 | 0 | 0 | 0 | 0 | 0 | 0 | 0 | 0 | 0 | 0 | 0 | 0 | 0 | 0 | 0 | 0 | 2.2729e-06 | 5.1003e-06 | 8.594e-06 | 1.2852e-05 | 1.8038e-05 | 2.1101e-05 | 0
HFC/Substitution of Ozone Depleting Substances | 1 | disaggByST_subsourceGHG(Substitution of Ozone Depleting Substances,HFO-1336mzz(Z)) | NC | 88 | 0 | 0 | 0 | 0 | 0 | 0 | 0 | 0 | 0 | 0 | 0 | 0 | 0 | 0 | 0 | 0 | 0 | 0 | 0 | 0 | 0 | 0 | 0 | 0 | 0 | 0 | 2.2163e-05 | 4.9731e-05 | 8.4104e-05 | 0.00012611 | 0.00017366 | 0.00020162 | 0
HFC/Substitution of Ozone Depleting Substances | 1 | disaggByST_subsourceGHG(Substitution of Ozone Depleting Substances,HFO-1336mzz(Z)) | ND | 88 | 0 | 0 | 0 | 0 | 0 | 0 | 0 | 0 | 0 | 0 | 0 | 0 | 0 | 0 | 0 | 0 | 0 | 0 | 0 | 0 | 0 | 0 | 0 | 0 | 0 | 0 | 1.6491e-06 | 3.6624e-06 | 6.1517e-06 | 9.1718e-06 | 1.2936e-05 | 1.4808e-05 | 0
HFC/Substitution of Ozone Depleting Substances | 1 | disaggByST_subsourceGHG(Substitution of Ozone Depleting Substances,HFO-1336mzz(Z)) | NE | 88 | 0 | 0 | 0 | 0 | 0 | 0 | 0 | 0 | 0 | 0 | 0 | 0 | 0 | 0 | 0 | 0 | 0 | 0 | 0 | 0 | 0 | 0 | 0 | 0 | 0 | 0 | 4.1581e-06 | 9.2776e-06 | 1.5584e-05 | 2.3209e-05 | 3.2573e-05 | 3.7524e-05 | 0
HFC/Substitution of Ozone Depleting Substances | 1 | disaggByST_subsourceGHG(Substitution of Ozone Depleting Substances,HFO-1336mzz(Z)) | NH | 88 | 0 | 0 | 0 | 0 | 0 | 0 | 0 | 0 | 0 | 0 | 0 | 0 | 0 | 0 | 0 | 0 | 0 | 0 | 0 | 0 | 0 | 0 | 0 | 0 | 0 | 0 | 2.9307e-06 | 6.5355e-06 | 1.0967e-05 | 1.6342e-05 | 2.2882e-05 | 2.6542e-05 | 0
HFC/Substitution of Ozone Depleting Substances | 1 | disaggByST_subsourceGHG(Substitution of Ozone Depleting Substances,HFO-1336mzz(Z)) | NJ | 88 | 0 | 0 | 0 | 0 | 0 | 0 | 0 | 0 | 0 | 0 | 0 | 0 | 0 | 0 | 0 | 0 | 0 | 0 | 0 | 0 | 0 | 0 | 0 | 0 | 0 | 0 | 1.9354e-05 | 4.3016e-05 | 7.1967e-05 | 0.00010678 | 0.00015411 | 0.00017709 | 0
HFC/Substitution of Ozone Depleting Substances | 1 | disaggByST_subsourceGHG(Substitution of Ozone Depleting Substances,HFO-1336mzz(Z)) | NM | 88 | 0 | 0 | 0 | 0 | 0 | 0 | 0 | 0 | 0 | 0 | 0 | 0 | 0 | 0 | 0 | 0 | 0 | 0 | 0 | 0 | 0 | 0 | 0 | 0 | 0 | 0 | 4.564e-06 | 1.0129e-05 | 1.6946e-05 | 2.5215e-05 | 3.5166e-05 | 4.0432e-05 | 0
HFC/Substitution of Ozone Depleting Substances | 1 | disaggByST_subsourceGHG(Substitution of Ozone Depleting Substances,HFO-1336mzz(Z)) | NV | 88 | 0 | 0 | 0 | 0 | 0 | 0 | 0 | 0 | 0 | 0 | 0 | 0 | 0 | 0 | 0 | 0 | 0 | 0 | 0 | 0 | 0 | 0 | 0 | 0 | 0 | 0 | 6.3677e-06 | 1.4384e-05 | 2.453e-05 | 3.7118e-05 | 5.1715e-05 | 6.0078e-05 | 0
HFC/Substitution of Ozone Depleting Substances | 1 | disaggByST_subsourceGHG(Substitution of Ozone Depleting Substances,HFO-1336mzz(Z)) | NY | 88 | 0 | 0 | 0 | 0 | 0 | 0 | 0 | 0 | 0 | 0 | 0 | 0 | 0 | 0 | 0 | 0 | 0 | 0 | 0 | 0 | 0 | 0 | 0 | 0 | 0 | 0 | 4.2828e-05 | 9.4828e-05 | 0.00015818 | 0.00023374 | 0.00033471 | 0.00037904 | 0
HFC/Substitution of Ozone Depleting Substances | 1 | disaggByST_subsourceGHG(Substitution of Ozone Depleting Substances,HFO-1336mzz(Z)) | OH | 88 | 0 | 0 | 0 | 0 | 0 | 0 | 0 | 0 | 0 | 0 | 0 | 0 | 0 | 0 | 0 | 0 | 0 | 0 | 0 | 0 | 0 | 0 | 0 | 0 | 0 | 0 | 2.5388e-05 | 5.6458e-05 | 9.4541e-05 | 0.00014047 | 0.0001958 | 0.0002251 | 0
HFC/Substitution of Ozone Depleting Substances | 1 | disaggByST_subsourceGHG(Substitution of Ozone Depleting Substances,HFO-1336mzz(Z)) | OK | 88 | 0 | 0 | 0 | 0 | 0 | 0 | 0 | 0 | 0 | 0 | 0 | 0 | 0 | 0 | 0 | 0 | 0 | 0 | 0 | 0 | 0 | 0 | 0 | 0 | 0 | 0 | 8.5675e-06 | 1.9037e-05 | 3.1917e-05 | 4.7565e-05 | 6.5796e-05 | 7.6181e-05 | 0
HFC/Substitution of Ozone Depleting Substances | 1 | disaggByST_subsourceGHG(Substitution of Ozone Depleting Substances,HFO-1336mzz(Z)) | OR | 88 | 0 | 0 | 0 | 0 | 0 | 0 | 0 | 0 | 0 | 0 | 0 | 0 | 0 | 0 | 0 | 0 | 0 | 0 | 0 | 0 | 0 | 0 | 0 | 0 | 0 | 0 | 8.9276e-06 | 2.0072e-05 | 3.386e-05 | 5.0633e-05 | 7.0438e-05 | 8.114e-05 | 0
HFC/Substitution of Ozone Depleting Substances | 1 | disaggByST_subsourceGHG(Substitution of Ozone Depleting Substances,HFO-1336mzz(Z)) | PA | 88 | 0 | 0 | 0 | 0 | 0 | 0 | 0 | 0 | 0 | 0 | 0 | 0 | 0 | 0 | 0 | 0 | 0 | 0 | 0 | 0 | 0 | 0 | 0 | 0 | 0 | 0 | 2.7892e-05 | 6.1922e-05 | 0.00010367 | 0.00015371 | 0.00021572 | 0.00024773 | 0
HFC/Substitution of Ozone Depleting Substances | 1 | disaggByST_subsourceGHG(Substitution of Ozone Depleting Substances,HFO-1336mzz(Z)) | PR | 88 | 0 | 0 | 0 | 0 | 0 | 0 | 0 | 0 | 0 | 0 | 0 | 0 | 0 | 0 | 0 | 0 | 0 | 0 | 0 | 0 | 0 | 0 | 0 | 0 | 0 | 0 | 7.4301e-06 | 1.6093e-05 | 2.5846e-05 | 3.8353e-05 | 5.4496e-05 | 6.2364e-05 | 0
HFC/Substitution of Ozone Depleting Substances | 1 | disaggByST_subsourceGHG(Substitution of Ozone Depleting Substances,HFO-1336mzz(Z)) | RI | 88 | 0 | 0 | 0 | 0 | 0 | 0 | 0 | 0 | 0 | 0 | 0 | 0 | 0 | 0 | 0 | 0 | 0 | 0 | 0 | 0 | 0 | 0 | 0 | 0 | 0 | 0 | 2.3071e-06 | 5.1134e-06 | 8.5739e-06 | 1.2708e-05 | 1.8205e-05 | 2.0936e-05 | 0
HFC/Substitution of Ozone Depleting Substances | 1 | disaggByST_subsourceGHG(Substitution of Ozone Depleting Substances,HFO-1336mzz(Z)) | SC | 88 | 0 | 0 | 0 | 0 | 0 | 0 | 0 | 0 | 0 | 0 | 0 | 0 | 0 | 0 | 0 | 0 | 0 | 0 | 0 | 0 | 0 | 0 | 0 | 0 | 0 | 0 | 1.0825e-05 | 2.4329e-05 | 4.121e-05 | 6.1941e-05 | 8.5205e-05 | 9.9189e-05 | 0
HFC/Substitution of Ozone Depleting Substances | 1 | disaggByST_subsourceGHG(Substitution of Ozone Depleting Substances,HFO-1336mzz(Z)) | SD | 88 | 0 | 0 | 0 | 0 | 0 | 0 | 0 | 0 | 0 | 0 | 0 | 0 | 0 | 0 | 0 | 0 | 0 | 0 | 0 | 0 | 0 | 0 | 0 | 0 | 0 | 0 | 1.8838e-06 | 4.2286e-06 | 7.1174e-06 | 1.0654e-05 | 1.4732e-05 | 1.711e-05 | 0
HFC/Substitution of Ozone Depleting Substances | 1 | disaggByST_subsourceGHG(Substitution of Ozone Depleting Substances,HFO-1336mzz(Z)) | TN | 88 | 0 | 0 | 0 | 0 | 0 | 0 | 0 | 0 | 0 | 0 | 0 | 0 | 0 | 0 | 0 | 0 | 0 | 0 | 0 | 0 | 0 | 0 | 0 | 0 | 0 | 0 | 1.4507e-05 | 3.2497e-05 | 5.486e-05 | 8.2028e-05 | 0.00011492 | 0.00013329 | 0
HFC/Substitution of Ozone Depleting Substances | 1 | disaggByST_subsourceGHG(Substitution of Ozone Depleting Substances,HFO-1336mzz(Z)) | TX | 88 | 0 | 0 | 0 | 0 | 0 | 0 | 0 | 0 | 0 | 0 | 0 | 0 | 0 | 0 | 0 | 0 | 0 | 0 | 0 | 0 | 0 | 0 | 0 | 0 | 0 | 0 | 6.0882e-05 | 0.00013692 | 0.00023168 | 0.00034811 | 0.00048521 | 0.00056425 | 0
HFC/Substitution of Ozone Depleting Substances | 1 | disaggByST_subsourceGHG(Substitution of Ozone Depleting Substances,HFO-1336mzz(Z)) | UT | 88 | 0 | 0 | 0 | 0 | 0 | 0 | 0 | 0 | 0 | 0 | 0 | 0 | 0 | 0 | 0 | 0 | 0 | 0 | 0 | 0 | 0 | 0 | 0 | 0 | 0 | 0 | 6.6396e-06 | 1.502e-05 | 2.5537e-05 | 3.8471e-05 | 5.4498e-05 | 6.3785e-05 | 0
HFC/Substitution of Ozone Depleting Substances | 1 | disaggByST_subsourceGHG(Substitution of Ozone Depleting Substances,HFO-1336mzz(Z)) | VA | 88 | 0 | 0 | 0 | 0 | 0 | 0 | 0 | 0 | 0 | 0 | 0 | 0 | 0 | 0 | 0 | 0 | 0 | 0 | 0 | 0 | 0 | 0 | 0 | 0 | 0 | 0 | 1.8359e-05 | 4.0997e-05 | 6.8884e-05 | 0.00010276 | 0.00014335 | 0.00016514 | 0
HFC/Substitution of Ozone Depleting Substances | 1 | disaggByST_subsourceGHG(Substitution of Ozone Depleting Substances,HFO-1336mzz(Z)) | VI | 88 | 0 | 0 | 0 | 0 | 0 | 0 | 0 | 0 | 0 | 0 | 0 | 0 | 0 | 0 | 0 | 0 | 0 | 0 | 0 | 0 | 0 | 0 | 0 | 0 | 0 | 0 | 2.345e-07 | 5.192e-07 | 8.6603e-07 | 1.281e-06 | 1.7651e-06 | 2.0231e-06 | 0
HFC/Substitution of Ozone Depleting Substances | 1 | disaggByST_subsourceGHG(Substitution of Ozone Depleting Substances,HFO-1336mzz(Z)) | VT | 88 | 0 | 0 | 0 | 0 | 0 | 0 | 0 | 0 | 0 | 0 | 0 | 0 | 0 | 0 | 0 | 0 | 0 | 0 | 0 | 0 | 0 | 0 | 0 | 0 | 0 | 0 | 1.3618e-06 | 3.0254e-06 | 5.0569e-06 | 7.4944e-06 | 1.067e-05 | 1.2336e-05 | 0
HFC/Substitution of Ozone Depleting Substances | 1 | disaggByST_subsourceGHG(Substitution of Ozone Depleting Substances,HFO-1336mzz(Z)) | WA | 88 | 0 | 0 | 0 | 0 | 0 | 0 | 0 | 0 | 0 | 0 | 0 | 0 | 0 | 0 | 0 | 0 | 0 | 0 | 0 | 0 | 0 | 0 | 0 | 0 | 0 | 0 | 1.5922e-05 | 3.5949e-05 | 6.0919e-05 | 9.144e-05 | 0.00012818 | 0.00014788 | 0
HFC/Substitution of Ozone Depleting Substances | 1 | disaggByST_subsourceGHG(Substitution of Ozone Depleting Substances,HFO-1336mzz(Z)) | WI | 88 | 0 | 0 | 0 | 0 | 0 | 0 | 0 | 0 | 0 | 0 | 0 | 0 | 0 | 0 | 0 | 0 | 0 | 0 | 0 | 0 | 0 | 0 | 0 | 0 | 0 | 0 | 1.2596e-05 | 2.8037e-05 | 4.7019e-05 | 6.995e-05 | 9.7852e-05 | 0.00011266 | 0
HFC/Substitution of Ozone Depleting Substances | 1 | disaggByST_subsourceGHG(Substitution of Ozone Depleting Substances,HFO-1336mzz(Z)) | WV | 88 | 0 | 0 | 0 | 0 | 0 | 0 | 0 | 0 | 0 | 0 | 0 | 0 | 0 | 0 | 0 | 0 | 0 | 0 | 0 | 0 | 0 | 0 | 0 | 0 | 0 | 0 | 3.9966e-06 | 8.8018e-06 | 1.4617e-05 | 2.156e-05 | 2.9723e-05 | 3.4071e-05 | 0
HFC/Substitution of Ozone Depleting Substances | 1 | disaggByST_subsourceGHG(Substitution of Ozone Depleting Substances,HFO-1336mzz(Z)) | WY | 88 | 0 | 0 | 0 | 0 | 0 | 0 | 0 | 0 | 0 | 0 | 0 | 0 | 0 | 0 | 0 | 0 | 0 | 0 | 0 | 0 | 0 | 0 | 0 | 0 | 0 | 0 | 1.2764e-06 | 2.807e-06 | 4.6867e-06 | 6.9668e-06 | 9.5865e-06 | 1.106e-05 | 0
HFC/Substitution of Ozone Depleting Substances | 1 | disaggByST_subsourceGHG(Substitution of Ozone Depleting Substances,HFE-449sl (HFE-7100) Isomer blend) | AK | 89 | 0 | 0 | 0 | 0 | 0 | 0 | 0 | 0 | 0 | 0 | 0 | 0 | 0 | 0 | 0 | 0 | 0 | 0 | 0 | 0 | 0 | 0 | 0 | 0 | 0 | 0 | 0 | 0 | 0 | 0 | 0 | 0 | 0
HFC/Substitution of Ozone Depleting Substances | 1 | disaggByST_subsourceGHG(Substitution of Ozone Depleting Substances,HFE-449sl (HFE-7100) Isomer blend) | AL | 89 | 0 | 0 | 0 | 0 | 0 | 0 | 0 | 0 | 0 | 0 | 0 | 0 | 0 | 0 | 0 | 0 | 0 | 0 | 0 | 0 | 0 | 0 | 0 | 0 | 0 | 0 | 0 | 0 | 0 | 0 | 0 | 0 | 0
HFC/Substitution of Ozone Depleting Substances | 1 | disaggByST_subsourceGHG(Substitution of Ozone Depleting Substances,HFE-449sl (HFE-7100) Isomer blend) | AR | 89 | 0 | 0 | 0 | 0 | 0 | 0 | 0 | 0 | 0 | 0 | 0 | 0 | 0 | 0 | 0 | 0 | 0 | 0 | 0 | 0 | 0 | 0 | 0 | 0 | 0 | 0 | 0 | 0 | 0 | 0 | 0 | 0 | 0
HFC/Substitution of Ozone Depleting Substances | 1 | disaggByST_subsourceGHG(Substitution of Ozone Depleting Substances,HFE-449sl (HFE-7100) Isomer blend) | AS | 89 | 0 | 0 | 0 | 0 | 0 | 0 | 0 | 0 | 0 | 0 | 0 | 0 | 0 | 0 | 0 | 0 | 0 | 0 | 0 | 0 | 0 | 0 | 0 | 0 | 0 | 0 | 0 | 0 | 0 | 0 | 0 | 0 | 0
HFC/Substitution of Ozone Depleting Substances | 1 | disaggByST_subsourceGHG(Substitution of Ozone Depleting Substances,HFE-449sl (HFE-7100) Isomer blend) | AZ | 89 | 0 | 0 | 0 | 0 | 0 | 0 | 0 | 0 | 0 | 0 | 0 | 0 | 0 | 0 | 0 | 0 | 0 | 0 | 0 | 0 | 0 | 0 | 0 | 0 | 0 | 0 | 0 | 0 | 0 | 0 | 0 | 0 | 0
HFC/Substitution of Ozone Depleting Substances | 1 | disaggByST_subsourceGHG(Substitution of Ozone Depleting Substances,HFE-449sl (HFE-7100) Isomer blend) | CA | 89 | 0 | 0 | 0 | 0 | 0 | 0 | 0 | 0 | 0 | 0 | 0 | 0 | 0 | 0 | 0 | 0 | 0 | 0 | 0 | 0 | 0 | 0 | 0 | 0 | 0 | 0 | 0 | 0 | 0 | 0 | 0 | 0 | 0
HFC/Substitution of Ozone Depleting Substances | 1 | disaggByST_subsourceGHG(Substitution of Ozone Depleting Substances,HFE-449sl (HFE-7100) Isomer blend) | CO | 89 | 0 | 0 | 0 | 0 | 0 | 0 | 0 | 0 | 0 | 0 | 0 | 0 | 0 | 0 | 0 | 0 | 0 | 0 | 0 | 0 | 0 | 0 | 0 | 0 | 0 | 0 | 0 | 0 | 0 | 0 | 0 | 0 | 0
HFC/Substitution of Ozone Depleting Substances | 1 | disaggByST_subsourceGHG(Substitution of Ozone Depleting Substances,HFE-449sl (HFE-7100) Isomer blend) | CT | 89 | 0 | 0 | 0 | 0 | 0 | 0 | 0 | 0 | 0 | 0 | 0 | 0 | 0 | 0 | 0 | 0 | 0 | 0 | 0 | 0 | 0 | 0 | 0 | 0 | 0 | 0 | 0 | 0 | 0 | 0 | 0 | 0 | 0
HFC/Substitution of Ozone Depleting Substances | 1 | disaggByST_subsourceGHG(Substitution of Ozone Depleting Substances,HFE-449sl (HFE-7100) Isomer blend) | DC | 89 | 0 | 0 | 0 | 0 | 0 | 0 | 0 | 0 | 0 | 0 | 0 | 0 | 0 | 0 | 0 | 0 | 0 | 0 | 0 | 0 | 0 | 0 | 0 | 0 | 0 | 0 | 0 | 0 | 0 | 0 | 0 | 0 | 0
HFC/Substitution of Ozone Depleting Substances | 1 | disaggByST_subsourceGHG(Substitution of Ozone Depleting Substances,HFE-449sl (HFE-7100) Isomer blend) | DE | 89 | 0 | 0 | 0 | 0 | 0 | 0 | 0 | 0 | 0 | 0 | 0 | 0 | 0 | 0 | 0 | 0 | 0 | 0 | 0 | 0 | 0 | 0 | 0 | 0 | 0 | 0 | 0 | 0 | 0 | 0 | 0 | 0 | 0
HFC/Substitution of Ozone Depleting Substances | 1 | disaggByST_subsourceGHG(Substitution of Ozone Depleting Substances,HFE-449sl (HFE-7100) Isomer blend) | FL | 89 | 0 | 0 | 0 | 0 | 0 | 0 | 0 | 0 | 0 | 0 | 0 | 0 | 0 | 0 | 0 | 0 | 0 | 0 | 0 | 0 | 0 | 0 | 0 | 0 | 0 | 0 | 0 | 0 | 0 | 0 | 0 | 0 | 0
HFC/Substitution of Ozone Depleting Substances | 1 | disaggByST_subsourceGHG(Substitution of Ozone Depleting Substances,HFE-449sl (HFE-7100) Isomer blend) | GA | 89 | 0 | 0 | 0 | 0 | 0 | 0 | 0 | 0 | 0 | 0 | 0 | 0 | 0 | 0 | 0 | 0 | 0 | 0 | 0 | 0 | 0 | 0 | 0 | 0 | 0 | 0 | 0 | 0 | 0 | 0 | 0 | 0 | 0
HFC/Substitution of Ozone Depleting Substances | 1 | disaggByST_subsourceGHG(Substitution of Ozone Depleting Substances,HFE-449sl (HFE-7100) Isomer blend) | GU | 89 | 0 | 0 | 0 | 0 | 0 | 0 | 0 | 0 | 0 | 0 | 0 | 0 | 0 | 0 | 0 | 0 | 0 | 0 | 0 | 0 | 0 | 0 | 0 | 0 | 0 | 0 | 0 | 0 | 0 | 0 | 0 | 0 | 0
HFC/Substitution of Ozone Depleting Substances | 1 | disaggByST_subsourceGHG(Substitution of Ozone Depleting Substances,HFE-449sl (HFE-7100) Isomer blend) | HI | 89 | 0 | 0 | 0 | 0 | 0 | 0 | 0 | 0 | 0 | 0 | 0 | 0 | 0 | 0 | 0 | 0 | 0 | 0 | 0 | 0 | 0 | 0 | 0 | 0 | 0 | 0 | 0 | 0 | 0 | 0 | 0 | 0 | 0
HFC/Substitution of Ozone Depleting Substances | 1 | disaggByST_subsourceGHG(Substitution of Ozone Depleting Substances,HFE-449sl (HFE-7100) Isomer blend) | IA | 89 | 0 | 0 | 0 | 0 | 0 | 0 | 0 | 0 | 0 | 0 | 0 | 0 | 0 | 0 | 0 | 0 | 0 | 0 | 0 | 0 | 0 | 0 | 0 | 0 | 0 | 0 | 0 | 0 | 0 | 0 | 0 | 0 | 0
HFC/Substitution of Ozone Depleting Substances | 1 | disaggByST_subsourceGHG(Substitution of Ozone Depleting Substances,HFE-449sl (HFE-7100) Isomer blend) | ID | 89 | 0 | 0 | 0 | 0 | 0 | 0 | 0 | 0 | 0 | 0 | 0 | 0 | 0 | 0 | 0 | 0 | 0 | 0 | 0 | 0 | 0 | 0 | 0 | 0 | 0 | 0 | 0 | 0 | 0 | 0 | 0 | 0 | 0
HFC/Substitution of Ozone Depleting Substances | 1 | disaggByST_subsourceGHG(Substitution of Ozone Depleting Substances,HFE-449sl (HFE-7100) Isomer blend) | IL | 89 | 0 | 0 | 0 | 0 | 0 | 0 | 0 | 0 | 0 | 0 | 0 | 0 | 0 | 0 | 0 | 0 | 0 | 0 | 0 | 0 | 0 | 0 | 0 | 0 | 0 | 0 | 0 | 0 | 0 | 0 | 0 | 0 | 0
HFC/Substitution of Ozone Depleting Substances | 1 | disaggByST_subsourceGHG(Substitution of Ozone Depleting Substances,HFE-449sl (HFE-7100) Isomer blend) | IN | 89 | 0 | 0 | 0 | 0 | 0 | 0 | 0 | 0 | 0 | 0 | 0 | 0 | 0 | 0 | 0 | 0 | 0 | 0 | 0 | 0 | 0 | 0 | 0 | 0 | 0 | 0 | 0 | 0 | 0 | 0 | 0 | 0 | 0
HFC/Substitution of Ozone Depleting Substances | 1 | disaggByST_subsourceGHG(Substitution of Ozone Depleting Substances,HFE-449sl (HFE-7100) Isomer blend) | KS | 89 | 0 | 0 | 0 | 0 | 0 | 0 | 0 | 0 | 0 | 0 | 0 | 0 | 0 | 0 | 0 | 0 | 0 | 0 | 0 | 0 | 0 | 0 | 0 | 0 | 0 | 0 | 0 | 0 | 0 | 0 | 0 | 0 | 0
HFC/Substitution of Ozone Depleting Substances | 1 | disaggByST_subsourceGHG(Substitution of Ozone Depleting Substances,HFE-449sl (HFE-7100) Isomer blend) | KY | 89 | 0 | 0 | 0 | 0 | 0 | 0 | 0 | 0 | 0 | 0 | 0 | 0 | 0 | 0 | 0 | 0 | 0 | 0 | 0 | 0 | 0 | 0 | 0 | 0 | 0 | 0 | 0 | 0 | 0 | 0 | 0 | 0 | 0
HFC/Substitution of Ozone Depleting Substances | 1 | disaggByST_subsourceGHG(Substitution of Ozone Depleting Substances,HFE-449sl (HFE-7100) Isomer blend) | LA | 89 | 0 | 0 | 0 | 0 | 0 | 0 | 0 | 0 | 0 | 0 | 0 | 0 | 0 | 0 | 0 | 0 | 0 | 0 | 0 | 0 | 0 | 0 | 0 | 0 | 0 | 0 | 0 | 0 | 0 | 0 | 0 | 0 | 0
HFC/Substitution of Ozone Depleting Substances | 1 | disaggByST_subsourceGHG(Substitution of Ozone Depleting Substances,HFE-449sl (HFE-7100) Isomer blend) | MA | 89 | 0 | 0 | 0 | 0 | 0 | 0 | 0 | 0 | 0 | 0 | 0 | 0 | 0 | 0 | 0 | 0 | 0 | 0 | 0 | 0 | 0 | 0 | 0 | 0 | 0 | 0 | 0 | 0 | 0 | 0 | 0 | 0 | 0
HFC/Substitution of Ozone Depleting Substances | 1 | disaggByST_subsourceGHG(Substitution of Ozone Depleting Substances,HFE-449sl (HFE-7100) Isomer blend) | MD | 89 | 0 | 0 | 0 | 0 | 0 | 0 | 0 | 0 | 0 | 0 | 0 | 0 | 0 | 0 | 0 | 0 | 0 | 0 | 0 | 0 | 0 | 0 | 0 | 0 | 0 | 0 | 0 | 0 | 0 | 0 | 0 | 0 | 0
HFC/Substitution of Ozone Depleting Substances | 1 | disaggByST_subsourceGHG(Substitution of Ozone Depleting Substances,HFE-449sl (HFE-7100) Isomer blend) | ME | 89 | 0 | 0 | 0 | 0 | 0 | 0 | 0 | 0 | 0 | 0 | 0 | 0 | 0 | 0 | 0 | 0 | 0 | 0 | 0 | 0 | 0 | 0 | 0 | 0 | 0 | 0 | 0 | 0 | 0 | 0 | 0 | 0 | 0
HFC/Substitution of Ozone Depleting Substances | 1 | disaggByST_subsourceGHG(Substitution of Ozone Depleting Substances,HFE-449sl (HFE-7100) Isomer blend) | MI | 89 | 0 | 0 | 0 | 0 | 0 | 0 | 0 | 0 | 0 | 0 | 0 | 0 | 0 | 0 | 0 | 0 | 0 | 0 | 0 | 0 | 0 | 0 | 0 | 0 | 0 | 0 | 0 | 0 | 0 | 0 | 0 | 0 | 0
HFC/Substitution of Ozone Depleting Substances | 1 | disaggByST_subsourceGHG(Substitution of Ozone Depleting Substances,HFE-449sl (HFE-7100) Isomer blend) | MN | 89 | 0 | 0 | 0 | 0 | 0 | 0 | 0 | 0 | 0 | 0 | 0 | 0 | 0 | 0 | 0 | 0 | 0 | 0 | 0 | 0 | 0 | 0 | 0 | 0 | 0 | 0 | 0 | 0 | 0 | 0 | 0 | 0 | 0
HFC/Substitution of Ozone Depleting Substances | 1 | disaggByST_subsourceGHG(Substitution of Ozone Depleting Substances,HFE-449sl (HFE-7100) Isomer blend) | MO | 89 | 0 | 0 | 0 | 0 | 0 | 0 | 0 | 0 | 0 | 0 | 0 | 0 | 0 | 0 | 0 | 0 | 0 | 0 | 0 | 0 | 0 | 0 | 0 | 0 | 0 | 0 | 0 | 0 | 0 | 0 | 0 | 0 | 0
HFC/Substitution of Ozone Depleting Substances | 1 | disaggByST_subsourceGHG(Substitution of Ozone Depleting Substances,HFE-449sl (HFE-7100) Isomer blend) | MP | 89 | 0 | 0 | 0 | 0 | 0 | 0 | 0 | 0 | 0 | 0 | 0 | 0 | 0 | 0 | 0 | 0 | 0 | 0 | 0 | 0 | 0 | 0 | 0 | 0 | 0 | 0 | 0 | 0 | 0 | 0 | 0 | 0 | 0
HFC/Substitution of Ozone Depleting Substances | 1 | disaggByST_subsourceGHG(Substitution of Ozone Depleting Substances,HFE-449sl (HFE-7100) Isomer blend) | MS | 89 | 0 | 0 | 0 | 0 | 0 | 0 | 0 | 0 | 0 | 0 | 0 | 0 | 0 | 0 | 0 | 0 | 0 | 0 | 0 | 0 | 0 | 0 | 0 | 0 | 0 | 0 | 0 | 0 | 0 | 0 | 0 | 0 | 0
HFC/Substitution of Ozone Depleting Substances | 1 | disaggByST_subsourceGHG(Substitution of Ozone Depleting Substances,HFE-449sl (HFE-7100) Isomer blend) | MT | 89 | 0 | 0 | 0 | 0 | 0 | 0 | 0 | 0 | 0 | 0 | 0 | 0 | 0 | 0 | 0 | 0 | 0 | 0 | 0 | 0 | 0 | 0 | 0 | 0 | 0 | 0 | 0 | 0 | 0 | 0 | 0 | 0 | 0
HFC/Substitution of Ozone Depleting Substances | 1 | disaggByST_subsourceGHG(Substitution of Ozone Depleting Substances,HFE-449sl (HFE-7100) Isomer blend) | NC | 89 | 0 | 0 | 0 | 0 | 0 | 0 | 0 | 0 | 0 | 0 | 0 | 0 | 0 | 0 | 0 | 0 | 0 | 0 | 0 | 0 | 0 | 0 | 0 | 0 | 0 | 0 | 0 | 0 | 0 | 0 | 0 | 0 | 0
HFC/Substitution of Ozone Depleting Substances | 1 | disaggByST_subsourceGHG(Substitution of Ozone Depleting Substances,HFE-449sl (HFE-7100) Isomer blend) | ND | 89 | 0 | 0 | 0 | 0 | 0 | 0 | 0 | 0 | 0 | 0 | 0 | 0 | 0 | 0 | 0 | 0 | 0 | 0 | 0 | 0 | 0 | 0 | 0 | 0 | 0 | 0 | 0 | 0 | 0 | 0 | 0 | 0 | 0
HFC/Substitution of Ozone Depleting Substances | 1 | disaggByST_subsourceGHG(Substitution of Ozone Depleting Substances,HFE-449sl (HFE-7100) Isomer blend) | NE | 89 | 0 | 0 | 0 | 0 | 0 | 0 | 0 | 0 | 0 | 0 | 0 | 0 | 0 | 0 | 0 | 0 | 0 | 0 | 0 | 0 | 0 | 0 | 0 | 0 | 0 | 0 | 0 | 0 | 0 | 0 | 0 | 0 | 0
HFC/Substitution of Ozone Depleting Substances | 1 | disaggByST_subsourceGHG(Substitution of Ozone Depleting Substances,HFE-449sl (HFE-7100) Isomer blend) | NH | 89 | 0 | 0 | 0 | 0 | 0 | 0 | 0 | 0 | 0 | 0 | 0 | 0 | 0 | 0 | 0 | 0 | 0 | 0 | 0 | 0 | 0 | 0 | 0 | 0 | 0 | 0 | 0 | 0 | 0 | 0 | 0 | 0 | 0
HFC/Substitution of Ozone Depleting Substances | 1 | disaggByST_subsourceGHG(Substitution of Ozone Depleting Substances,HFE-449sl (HFE-7100) Isomer blend) | NJ | 89 | 0 | 0 | 0 | 0 | 0 | 0 | 0 | 0 | 0 | 0 | 0 | 0 | 0 | 0 | 0 | 0 | 0 | 0 | 0 | 0 | 0 | 0 | 0 | 0 | 0 | 0 | 0 | 0 | 0 | 0 | 0 | 0 | 0
HFC/Substitution of Ozone Depleting Substances | 1 | disaggByST_subsourceGHG(Substitution of Ozone Depleting Substances,HFE-449sl (HFE-7100) Isomer blend) | NM | 89 | 0 | 0 | 0 | 0 | 0 | 0 | 0 | 0 | 0 | 0 | 0 | 0 | 0 | 0 | 0 | 0 | 0 | 0 | 0 | 0 | 0 | 0 | 0 | 0 | 0 | 0 | 0 | 0 | 0 | 0 | 0 | 0 | 0
HFC/Substitution of Ozone Depleting Substances | 1 | disaggByST_subsourceGHG(Substitution of Ozone Depleting Substances,HFE-449sl (HFE-7100) Isomer blend) | NV | 89 | 0 | 0 | 0 | 0 | 0 | 0 | 0 | 0 | 0 | 0 | 0 | 0 | 0 | 0 | 0 | 0 | 0 | 0 | 0 | 0 | 0 | 0 | 0 | 0 | 0 | 0 | 0 | 0 | 0 | 0 | 0 | 0 | 0
HFC/Substitution of Ozone Depleting Substances | 1 | disaggByST_subsourceGHG(Substitution of Ozone Depleting Substances,HFE-449sl (HFE-7100) Isomer blend) | NY | 89 | 0 | 0 | 0 | 0 | 0 | 0 | 0 | 0 | 0 | 0 | 0 | 0 | 0 | 0 | 0 | 0 | 0 | 0 | 0 | 0 | 0 | 0 | 0 | 0 | 0 | 0 | 0 | 0 | 0 | 0 | 0 | 0 | 0
HFC/Substitution of Ozone Depleting Substances | 1 | disaggByST_subsourceGHG(Substitution of Ozone Depleting Substances,HFE-449sl (HFE-7100) Isomer blend) | OH | 89 | 0 | 0 | 0 | 0 | 0 | 0 | 0 | 0 | 0 | 0 | 0 | 0 | 0 | 0 | 0 | 0 | 0 | 0 | 0 | 0 | 0 | 0 | 0 | 0 | 0 | 0 | 0 | 0 | 0 | 0 | 0 | 0 | 0
HFC/Substitution of Ozone Depleting Substances | 1 | disaggByST_subsourceGHG(Substitution of Ozone Depleting Substances,HFE-449sl (HFE-7100) Isomer blend) | OK | 89 | 0 | 0 | 0 | 0 | 0 | 0 | 0 | 0 | 0 | 0 | 0 | 0 | 0 | 0 | 0 | 0 | 0 | 0 | 0 | 0 | 0 | 0 | 0 | 0 | 0 | 0 | 0 | 0 | 0 | 0 | 0 | 0 | 0
HFC/Substitution of Ozone Depleting Substances | 1 | disaggByST_subsourceGHG(Substitution of Ozone Depleting Substances,HFE-449sl (HFE-7100) Isomer blend) | OR | 89 | 0 | 0 | 0 | 0 | 0 | 0 | 0 | 0 | 0 | 0 | 0 | 0 | 0 | 0 | 0 | 0 | 0 | 0 | 0 | 0 | 0 | 0 | 0 | 0 | 0 | 0 | 0 | 0 | 0 | 0 | 0 | 0 | 0
HFC/Substitution of Ozone Depleting Substances | 1 | disaggByST_subsourceGHG(Substitution of Ozone Depleting Substances,HFE-449sl (HFE-7100) Isomer blend) | PA | 89 | 0 | 0 | 0 | 0 | 0 | 0 | 0 | 0 | 0 | 0 | 0 | 0 | 0 | 0 | 0 | 0 | 0 | 0 | 0 | 0 | 0 | 0 | 0 | 0 | 0 | 0 | 0 | 0 | 0 | 0 | 0 | 0 | 0
HFC/Substitution of Ozone Depleting Substances | 1 | disaggByST_subsourceGHG(Substitution of Ozone Depleting Substances,HFE-449sl (HFE-7100) Isomer blend) | PR | 89 | 0 | 0 | 0 | 0 | 0 | 0 | 0 | 0 | 0 | 0 | 0 | 0 | 0 | 0 | 0 | 0 | 0 | 0 | 0 | 0 | 0 | 0 | 0 | 0 | 0 | 0 | 0 | 0 | 0 | 0 | 0 | 0 | 0
HFC/Substitution of Ozone Depleting Substances | 1 | disaggByST_subsourceGHG(Substitution of Ozone Depleting Substances,HFE-449sl (HFE-7100) Isomer blend) | RI | 89 | 0 | 0 | 0 | 0 | 0 | 0 | 0 | 0 | 0 | 0 | 0 | 0 | 0 | 0 | 0 | 0 | 0 | 0 | 0 | 0 | 0 | 0 | 0 | 0 | 0 | 0 | 0 | 0 | 0 | 0 | 0 | 0 | 0
HFC/Substitution of Ozone Depleting Substances | 1 | disaggByST_subsourceGHG(Substitution of Ozone Depleting Substances,HFE-449sl (HFE-7100) Isomer blend) | SC | 89 | 0 | 0 | 0 | 0 | 0 | 0 | 0 | 0 | 0 | 0 | 0 | 0 | 0 | 0 | 0 | 0 | 0 | 0 | 0 | 0 | 0 | 0 | 0 | 0 | 0 | 0 | 0 | 0 | 0 | 0 | 0 | 0 | 0
HFC/Substitution of Ozone Depleting Substances | 1 | disaggByST_subsourceGHG(Substitution of Ozone Depleting Substances,HFE-449sl (HFE-7100) Isomer blend) | SD | 89 | 0 | 0 | 0 | 0 | 0 | 0 | 0 | 0 | 0 | 0 | 0 | 0 | 0 | 0 | 0 | 0 | 0 | 0 | 0 | 0 | 0 | 0 | 0 | 0 | 0 | 0 | 0 | 0 | 0 | 0 | 0 | 0 | 0
HFC/Substitution of Ozone Depleting Substances | 1 | disaggByST_subsourceGHG(Substitution of Ozone Depleting Substances,HFE-449sl (HFE-7100) Isomer blend) | TN | 89 | 0 | 0 | 0 | 0 | 0 | 0 | 0 | 0 | 0 | 0 | 0 | 0 | 0 | 0 | 0 | 0 | 0 | 0 | 0 | 0 | 0 | 0 | 0 | 0 | 0 | 0 | 0 | 0 | 0 | 0 | 0 | 0 | 0
HFC/Substitution of Ozone Depleting Substances | 1 | disaggByST_subsourceGHG(Substitution of Ozone Depleting Substances,HFE-449sl (HFE-7100) Isomer blend) | TX | 89 | 0 | 0 | 0 | 0 | 0 | 0 | 0 | 0 | 0 | 0 | 0 | 0 | 0 | 0 | 0 | 0 | 0 | 0 | 0 | 0 | 0 | 0 | 0 | 0 | 0 | 0 | 0 | 0 | 0 | 0 | 0 | 0 | 0
HFC/Substitution of Ozone Depleting Substances | 1 | disaggByST_subsourceGHG(Substitution of Ozone Depleting Substances,HFE-449sl (HFE-7100) Isomer blend) | UT | 89 | 0 | 0 | 0 | 0 | 0 | 0 | 0 | 0 | 0 | 0 | 0 | 0 | 0 | 0 | 0 | 0 | 0 | 0 | 0 | 0 | 0 | 0 | 0 | 0 | 0 | 0 | 0 | 0 | 0 | 0 | 0 | 0 | 0
HFC/Substitution of Ozone Depleting Substances | 1 | disaggByST_subsourceGHG(Substitution of Ozone Depleting Substances,HFE-449sl (HFE-7100) Isomer blend) | VA | 89 | 0 | 0 | 0 | 0 | 0 | 0 | 0 | 0 | 0 | 0 | 0 | 0 | 0 | 0 | 0 | 0 | 0 | 0 | 0 | 0 | 0 | 0 | 0 | 0 | 0 | 0 | 0 | 0 | 0 | 0 | 0 | 0 | 0
HFC/Substitution of Ozone Depleting Substances | 1 | disaggByST_subsourceGHG(Substitution of Ozone Depleting Substances,HFE-449sl (HFE-7100) Isomer blend) | VI | 89 | 0 | 0 | 0 | 0 | 0 | 0 | 0 | 0 | 0 | 0 | 0 | 0 | 0 | 0 | 0 | 0 | 0 | 0 | 0 | 0 | 0 | 0 | 0 | 0 | 0 | 0 | 0 | 0 | 0 | 0 | 0 | 0 | 0
HFC/Substitution of Ozone Depleting Substances | 1 | disaggByST_subsourceGHG(Substitution of Ozone Depleting Substances,HFE-449sl (HFE-7100) Isomer blend) | VT | 89 | 0 | 0 | 0 | 0 | 0 | 0 | 0 | 0 | 0 | 0 | 0 | 0 | 0 | 0 | 0 | 0 | 0 | 0 | 0 | 0 | 0 | 0 | 0 | 0 | 0 | 0 | 0 | 0 | 0 | 0 | 0 | 0 | 0
HFC/Substitution of Ozone Depleting Substances | 1 | disaggByST_subsourceGHG(Substitution of Ozone Depleting Substances,HFE-449sl (HFE-7100) Isomer blend) | WA | 89 | 0 | 0 | 0 | 0 | 0 | 0 | 0 | 0 | 0 | 0 | 0 | 0 | 0 | 0 | 0 | 0 | 0 | 0 | 0 | 0 | 0 | 0 | 0 | 0 | 0 | 0 | 0 | 0 | 0 | 0 | 0 | 0 | 0
HFC/Substitution of Ozone Depleting Substances | 1 | disaggByST_subsourceGHG(Substitution of Ozone Depleting Substances,HFE-449sl (HFE-7100) Isomer blend) | WI | 89 | 0 | 0 | 0 | 0 | 0 | 0 | 0 | 0 | 0 | 0 | 0 | 0 | 0 | 0 | 0 | 0 | 0 | 0 | 0 | 0 | 0 | 0 | 0 | 0 | 0 | 0 | 0 | 0 | 0 | 0 | 0 | 0 | 0
HFC/Substitution of Ozone Depleting Substances | 1 | disaggByST_subsourceGHG(Substitution of Ozone Depleting Substances,HFE-449sl (HFE-7100) Isomer blend) | WV | 89 | 0 | 0 | 0 | 0 | 0 | 0 | 0 | 0 | 0 | 0 | 0 | 0 | 0 | 0 | 0 | 0 | 0 | 0 | 0 | 0 | 0 | 0 | 0 | 0 | 0 | 0 | 0 | 0 | 0 | 0 | 0 | 0 | 0
HFC/Substitution of Ozone Depleting Substances | 1 | disaggByST_subsourceGHG(Substitution of Ozone Depleting Substances,HFE-449sl (HFE-7100) Isomer blend) | WY | 89 | 0 | 0 | 0 | 0 | 0 | 0 | 0 | 0 | 0 | 0 | 0 | 0 | 0 | 0 | 0 | 0 | 0 | 0 | 0 | 0 | 0 | 0 | 0 | 0 | 0 | 0 | 0 | 0 | 0 | 0 | 0 | 0 | 0
HFC/Substitution of Ozone Depleting Substances | 1 | disaggByST_subsourceGHG(Substitution of Ozone Depleting Substances,PFC-3-1-10 <Perfluorobutane>) | AK | 90 | 0 | 0 | 0 | 0 | 2.0792e-07 | 2.2632e-06 | 5.5283e-06 | 1.0392e-05 | 1.6908e-05 | 2.5573e-05 | 3.349e-05 | 4.133e-05 | 4.88e-05 | 4.8846e-05 | 4.9214e-05 | 4.9336e-05 | 4.9484e-05 | 4.9389e-05 | 4.9449e-05 | 4.9843e-05 | 5.0507e-05 | 5.0741e-05 | 5.0972e-05 | 5.1103e-05 | 5.0706e-05 | 5.044e-05 | 5.0372e-05 | 4.9963e-05 | 4.9431e-05 | 4.9007e-05 | 4.8454e-05 | 4.8415e-05 | 0
HFC/Substitution of Ozone Depleting Substances | 1 | disaggByST_subsourceGHG(Substitution of Ozone Depleting Substances,PFC-3-1-10 <Perfluorobutane>) | AL | 90 | 0 | 0 | 0 | 0 | 1.4674e-06 | 1.6087e-05 | 3.9344e-05 | 7.4057e-05 | 0.00012013 | 0.00018133 | 0.00023744 | 0.00029137 | 0.00034037 | 0.00033925 | 0.0003382 | 0.00033804 | 0.0003392 | 0.00033924 | 0.00033938 | 0.00033932 | 0.00033853 | 0.00033715 | 0.00033594 | 0.00033473 | 0.00033321 | 0.00033162 | 0.00033014 | 0.00032891 | 0.00032825 | 0.00032787 | 0.00033241 | 0.00033304 | 0
HFC/Substitution of Ozone Depleting Substances | 1 | disaggByST_subsourceGHG(Substitution of Ozone Depleting Substances,PFC-3-1-10 <Perfluorobutane>) | AR | 90 | 0 | 0 | 0 | 0 | 8.5928e-07 | 9.4926e-06 | 2.3365e-05 | 4.4101e-05 | 7.1628e-05 | 0.00010854 | 0.00014285 | 0.00017554 | 0.00020558 | 0.00020526 | 0.00020526 | 0.00020573 | 0.00020677 | 0.00020681 | 0.00020677 | 0.00020659 | 0.0002067 | 0.00020659 | 0.00020595 | 0.0002051 | 0.00020423 | 0.00020354 | 0.00020295 | 0.00020254 | 0.00020213 | 0.00020181 | 0.00019927 | 0.00019995 | 0
HFC/Substitution of Ozone Depleting Substances | 1 | disaggByST_subsourceGHG(Substitution of Ozone Depleting Substances,PFC-3-1-10 <Perfluorobutane>) | AS | 90 | 0 | 0 | 0 | 0 | 1.84e-08 | 2.0148e-07 | 4.9864e-07 | 9.4852e-07 | 1.5511e-06 | 2.3653e-06 | 3.0774e-06 | 3.7619e-06 | 4.3728e-06 | 4.3258e-06 | 4.2798e-06 | 4.2384e-06 | 4.186e-06 | 4.1207e-06 | 4.0544e-06 | 3.991e-06 | 3.9284e-06 | 3.8677e-06 | 3.7996e-06 | 3.7278e-06 | 3.6515e-06 | 3.5705e-06 | 3.4868e-06 | 3.4031e-06 | 3.3203e-06 | 3.2375e-06 | 3.1354e-06 | 3.0636e-06 | 0
HFC/Substitution of Ozone Depleting Substances | 1 | disaggByST_subsourceGHG(Substitution of Ozone Depleting Substances,PFC-3-1-10 <Perfluorobutane>) | AZ | 90 | 0 | 0 | 0 | 0 | 1.4619e-06 | 1.6596e-05 | 4.1668e-05 | 8.0315e-05 | 0.00013318 | 0.00020563 | 0.00027522 | 0.00034393 | 0.00040997 | 0.0004151 | 0.00042193 | 0.00043193 | 0.0004418 | 0.00044777 | 0.00045175 | 0.00045237 | 0.00045325 | 0.00045472 | 0.00045728 | 0.00045965 | 0.00046317 | 0.00046673 | 0.00047109 | 0.00047524 | 0.00048076 | 0.00048712 | 0.00047485 | 0.00048082 | 0
HFC/Substitution of Ozone Depleting Substances | 1 | disaggByST_subsourceGHG(Substitution of Ozone Depleting Substances,PFC-3-1-10 <Perfluorobutane>) | CA | 90 | 0 | 0 | 0 | 0 | 1.0844e-05 | 0.00011867 | 0.00029086 | 0.00055079 | 0.00089968 | 0.0013712 | 0.0018126 | 0.0022487 | 0.0026493 | 0.0026557 | 0.0026555 | 0.0026503 | 0.0026395 | 0.0026317 | 0.002633 | 0.0026359 | 0.00264 | 0.0026437 | 0.0026465 | 0.0026502 | 0.0026545 | 0.0026575 | 0.0026556 | 0.0026525 | 0.0026464 | 0.0026346 | 0.0026131 | 0.0025929 | 0
HFC/Substitution of Ozone Depleting Substances | 1 | disaggByST_subsourceGHG(Substitution of Ozone Depleting Substances,PFC-3-1-10 <Perfluorobutane>) | CO | 90 | 0 | 0 | 0 | 0 | 1.2825e-06 | 1.4327e-05 | 3.561e-05 | 6.813e-05 | 0.00011227 | 0.00017297 | 0.00023076 | 0.00028864 | 0.00034115 | 0.00034116 | 0.00034151 | 0.00034263 | 0.0003459 | 0.00034876 | 0.00035172 | 0.0003546 | 0.00035706 | 0.00035978 | 0.00036224 | 0.00036516 | 0.00036822 | 0.00037257 | 0.00037606 | 0.00037877 | 0.00038231 | 0.00038469 | 0.00038266 | 0.00038406 | 0
HFC/Substitution of Ozone Depleting Substances | 1 | disaggByST_subsourceGHG(Substitution of Ozone Depleting Substances,PFC-3-1-10 <Perfluorobutane>) | CT | 90 | 0 | 0 | 0 | 0 | 1.1417e-06 | 1.2446e-05 | 3.031e-05 | 5.6787e-05 | 9.1784e-05 | 0.00013861 | 0.00018195 | 0.00022389 | 0.00026277 | 0.00026248 | 0.00026097 | 0.00025942 | 0.00025775 | 0.00025608 | 0.00025504 | 0.00025401 | 0.00025319 | 0.00025208 | 0.00025075 | 0.00024912 | 0.00024736 | 0.00024513 | 0.00024283 | 0.00024108 | 0.00023987 | 0.00023822 | 0.00023817 | 0.00023826 | 0
HFC/Substitution of Ozone Depleting Substances | 1 | disaggByST_subsourceGHG(Substitution of Ozone Depleting Substances,PFC-3-1-10 <Perfluorobutane>) | DC | 90 | 0 | 0 | 0 | 0 | 2.0332e-07 | 2.173e-06 | 5.1998e-06 | 9.626e-06 | 1.5416e-05 | 2.3339e-05 | 3.0507e-05 | 3.7469e-05 | 4.3545e-05 | 4.2826e-05 | 4.2381e-05 | 4.1953e-05 | 4.1818e-05 | 4.1701e-05 | 4.1737e-05 | 4.2235e-05 | 4.2818e-05 | 4.3571e-05 | 4.434e-05 | 4.514e-05 | 4.5651e-05 | 4.6245e-05 | 4.6641e-05 | 4.7003e-05 | 4.7252e-05 | 4.7314e-05 | 4.5652e-05 | 4.4277e-05 | 0
HFC/Substitution of Ozone Depleting Substances | 1 | disaggByST_subsourceGHG(Substitution of Ozone Depleting Substances,PFC-3-1-10 <Perfluorobutane>) | DE | 90 | 0 | 0 | 0 | 0 | 2.4748e-07 | 2.7324e-06 | 6.7307e-06 | 1.2741e-05 | 2.0819e-05 | 3.1721e-05 | 4.1938e-05 | 5.1894e-05 | 6.1247e-05 | 6.1622e-05 | 6.2017e-05 | 6.2519e-05 | 6.2965e-05 | 6.3288e-05 | 6.3578e-05 | 6.3595e-05 | 6.3641e-05 | 6.3752e-05 | 6.3854e-05 | 6.4019e-05 | 6.4193e-05 | 6.435e-05 | 6.4441e-05 | 6.4592e-05 | 6.4889e-05 | 6.5245e-05 | 6.5617e-05 | 6.6304e-05 | 0
HFC/Substitution of Ozone Depleting Substances | 1 | disaggByST_subsourceGHG(Substitution of Ozone Depleting Substances,PFC-3-1-10 <Perfluorobutane>) | FL | 90 | 0 | 0 | 0 | 0 | 4.9045e-06 | 5.443e-05 | 0.00013493 | 0.00025748 | 0.00042237 | 0.00064505 | 0.00085582 | 0.0010668 | 0.0012679 | 0.0012809 | 0.0013 | 0.0013198 | 0.0013312 | 0.0013335 | 0.0013327 | 0.0013302 | 0.0013332 | 0.0013385 | 0.0013463 | 0.0013545 | 0.0013658 | 0.0013811 | 0.0013992 | 0.0014144 | 0.0014263 | 0.0014357 | 0.0014269 | 0.0014393 | 0
HFC/Substitution of Ozone Depleting Substances | 1 | disaggByST_subsourceGHG(Substitution of Ozone Depleting Substances,PFC-3-1-10 <Perfluorobutane>) | GA | 90 | 0 | 0 | 0 | 0 | 2.4647e-06 | 2.7438e-05 | 6.814e-05 | 0.0001303 | 0.00021446 | 0.00032933 | 0.00043877 | 0.00054634 | 0.0006464 | 0.00064957 | 0.0006546 | 0.00066028 | 0.00067091 | 0.0006788 | 0.00068369 | 0.00068612 | 0.00068704 | 0.00068864 | 0.00069074 | 0.00069111 | 0.00069283 | 0.0006956 | 0.00069926 | 0.0007024 | 0.0007059 | 0.00070999 | 0.00070956 | 0.00071364 | 0
HFC/Substitution of Ozone Depleting Substances | 1 | disaggByST_subsourceGHG(Substitution of Ozone Depleting Substances,PFC-3-1-10 <Perfluorobutane>) | GU | 90 | 0 | 0 | 0 | 0 | 4.968e-08 | 5.4004e-07 | 1.3202e-06 | 2.4886e-06 | 4.0839e-06 | 6.2459e-06 | 8.2837e-06 | 1.0206e-05 | 1.1954e-05 | 1.1907e-05 | 1.1857e-05 | 1.1805e-05 | 1.1747e-05 | 1.1697e-05 | 1.1647e-05 | 1.16e-05 | 1.1554e-05 | 1.1517e-05 | 1.1483e-05 | 1.1453e-05 | 1.141e-05 | 1.1367e-05 | 1.1322e-05 | 1.1285e-05 | 1.1258e-05 | 1.1233e-05 | 1.1146e-05 | 1.1154e-05 | 0
HFC/Substitution of Ozone Depleting Substances | 1 | disaggByST_subsourceGHG(Substitution of Ozone Depleting Substances,PFC-3-1-10 <Perfluorobutane>) | HI | 90 | 0 | 0 | 0 | 0 | 4.094e-07 | 4.4813e-06 | 1.0935e-05 | 2.0543e-05 | 3.3143e-05 | 4.9538e-05 | 6.4717e-05 | 7.9955e-05 | 9.4177e-05 | 9.4251e-05 | 9.5068e-05 | 9.5627e-05 | 9.5973e-05 | 9.5516e-05 | 9.5826e-05 | 9.6042e-05 | 9.649e-05 | 9.6905e-05 | 9.731e-05 | 9.7604e-05 | 9.7365e-05 | 9.7202e-05 | 9.6927e-05 | 9.6136e-05 | 9.5497e-05 | 9.4568e-05 | 9.605e-05 | 9.5259e-05 | 0
HFC/Substitution of Ozone Depleting Substances | 1 | disaggByST_subsourceGHG(Substitution of Ozone Depleting Substances,PFC-3-1-10 <Perfluorobutane>) | IA | 90 | 0 | 0 | 0 | 0 | 9.8164e-07 | 1.0735e-05 | 2.6162e-05 | 4.9019e-05 | 7.9171e-05 | 0.00011942 | 0.00015621 | 0.00019122 | 0.00022292 | 0.00022162 | 0.00022048 | 0.00021929 | 0.00021856 | 0.00021774 | 0.00021699 | 0.00021629 | 0.00021581 | 0.00021542 | 0.0002146 | 0.00021435 | 0.00021399 | 0.00021329 | 0.00021254 | 0.00021198 | 0.00021137 | 0.00021107 | 0.00021094 | 0.000211 | 0
HFC/Substitution of Ozone Depleting Substances | 1 | disaggByST_subsourceGHG(Substitution of Ozone Depleting Substances,PFC-3-1-10 <Perfluorobutane>) | ID | 90 | 0 | 0 | 0 | 0 | 3.9468e-07 | 4.4077e-06 | 1.0929e-05 | 2.083e-05 | 3.4155e-05 | 5.2215e-05 | 6.9299e-05 | 8.6086e-05 | 0.00010183 | 0.00010271 | 0.00010389 | 0.00010565 | 0.00010762 | 0.00010927 | 0.00011036 | 0.00011086 | 0.00011112 | 0.00011129 | 0.00011131 | 0.00011168 | 0.00011229 | 0.00011288 | 0.00011423 | 0.00011596 | 0.00011757 | 0.00011952 | 0.00012224 | 0.00012561 | 0
HFC/Substitution of Ozone Depleting Substances | 1 | disaggByST_subsourceGHG(Substitution of Ozone Depleting Substances,PFC-3-1-10 <Perfluorobutane>) | IL | 90 | 0 | 0 | 0 | 0 | 4.1032e-06 | 4.496e-05 | 0.00010993 | 0.00020661 | 0.00033469 | 0.00050587 | 0.00066312 | 0.00081448 | 0.0009516 | 0.00094586 | 0.00093979 | 0.00093279 | 0.00092651 | 0.00092171 | 0.0009169 | 0.00091262 | 0.00090834 | 0.00090388 | 0.00089855 | 0.00089342 | 0.0008864 | 0.0008784 | 0.00086975 | 0.00086172 | 0.00085389 | 0.0008462 | 0.0008458 | 0.00083734 | 0
HFC/Substitution of Ozone Depleting Substances | 1 | disaggByST_subsourceGHG(Substitution of Ozone Depleting Substances,PFC-3-1-10 <Perfluorobutane>) | IN | 90 | 0 | 0 | 0 | 0 | 1.9955e-06 | 2.1908e-05 | 5.3651e-05 | 0.00010097 | 0.00016361 | 0.00024743 | 0.00032488 | 0.00039965 | 0.00046769 | 0.0004668 | 0.00046527 | 0.00046445 | 0.00046404 | 0.00046315 | 0.00046214 | 0.00046065 | 0.00045914 | 0.0004578 | 0.00045607 | 0.00045521 | 0.00045376 | 0.00045161 | 0.00045027 | 0.00044921 | 0.0004495 | 0.00044965 | 0.0004489 | 0.00044974 | 0
HFC/Substitution of Ozone Depleting Substances | 1 | disaggByST_subsourceGHG(Substitution of Ozone Depleting Substances,PFC-3-1-10 <Perfluorobutane>) | KS | 90 | 0 | 0 | 0 | 0 | 8.8872e-07 | 9.7382e-06 | 2.3751e-05 | 4.4681e-05 | 7.2563e-05 | 0.00010963 | 0.00014366 | 0.00017623 | 0.00020615 | 0.00020513 | 0.00020411 | 0.00020308 | 0.00020246 | 0.0002021 | 0.00020199 | 0.00020202 | 0.00020219 | 0.00020158 | 0.00020129 | 0.00020052 | 0.00019963 | 0.00019882 | 0.0001976 | 0.00019628 | 0.00019546 | 0.00019457 | 0.00019422 | 0.00019392 | 0
HFC/Substitution of Ozone Depleting Substances | 1 | disaggByST_subsourceGHG(Substitution of Ozone Depleting Substances,PFC-3-1-10 <Perfluorobutane>) | KY | 90 | 0 | 0 | 0 | 0 | 1.3257e-06 | 1.4554e-05 | 3.5605e-05 | 6.7018e-05 | 0.00010869 | 0.00016446 | 0.00021594 | 0.00026532 | 0.00031072 | 0.00031015 | 0.00030949 | 0.00030941 | 0.00030917 | 0.00030903 | 0.00030857 | 0.00030788 | 0.00030761 | 0.00030702 | 0.00030604 | 0.00030531 | 0.00030386 | 0.00030254 | 0.0003012 | 0.00030043 | 0.00029958 | 0.00029877 | 0.00029796 | 0.00029798 | 0
HFC/Substitution of Ozone Depleting Substances | 1 | disaggByST_subsourceGHG(Substitution of Ozone Depleting Substances,PFC-3-1-10 <Perfluorobutane>) | LA | 90 | 0 | 0 | 0 | 0 | 1.4978e-06 | 1.6394e-05 | 3.9959e-05 | 7.4958e-05 | 0.0001211 | 0.00018259 | 0.00023849 | 0.00029204 | 0.00034167 | 0.00034058 | 0.00033981 | 0.00033855 | 0.00031529 | 0.00031766 | 0.00031905 | 0.00032033 | 0.00032149 | 0.00032145 | 0.00032098 | 0.00032049 | 0.00031961 | 0.00031879 | 0.00031755 | 0.00031514 | 0.00031301 | 0.00031119 | 0.0003077 | 0.00030556 | 0
HFC/Substitution of Ozone Depleting Substances | 1 | disaggByST_subsourceGHG(Substitution of Ozone Depleting Substances,PFC-3-1-10 <Perfluorobutane>) | MA | 90 | 0 | 0 | 0 | 0 | 2.0994e-06 | 2.2994e-05 | 5.6137e-05 | 0.00010556 | 0.00017105 | 0.00025858 | 0.00033924 | 0.00041725 | 0.00048753 | 0.00048382 | 0.00047866 | 0.00047367 | 0.00046971 | 0.00046692 | 0.00046531 | 0.00046481 | 0.00046451 | 0.00046461 | 0.00046481 | 0.00046523 | 0.00046537 | 0.00046432 | 0.00046312 | 0.0004628 | 0.00046207 | 0.0004606 | 0.00046455 | 0.00046155 | 0
HFC/Substitution of Ozone Depleting Substances | 1 | disaggByST_subsourceGHG(Substitution of Ozone Depleting Substances,PFC-3-1-10 <Perfluorobutane>) | MD | 90 | 0 | 0 | 0 | 0 | 1.7305e-06 | 1.8982e-05 | 4.6437e-05 | 8.7441e-05 | 0.00014194 | 0.00021507 | 0.00028324 | 0.00035053 | 0.00041332 | 0.00041404 | 0.00041406 | 0.00041369 | 0.00041236 | 0.00041043 | 0.00040892 | 0.00040867 | 0.0004095 | 0.00041024 | 0.0004107 | 0.0004105 | 0.00041001 | 0.00040906 | 0.00040748 | 0.00040647 | 0.00040546 | 0.00040449 | 0.00040835 | 0.0004074 | 0
HFC/Substitution of Ozone Depleting Substances | 1 | disaggByST_subsourceGHG(Substitution of Ozone Depleting Substances,PFC-3-1-10 <Perfluorobutane>) | ME | 90 | 0 | 0 | 0 | 0 | 4.278e-07 | 4.6552e-06 | 1.1346e-05 | 2.1274e-05 | 3.434e-05 | 5.1852e-05 | 6.8107e-05 | 8.3852e-05 | 9.8457e-05 | 9.8422e-05 | 9.8063e-05 | 9.7555e-05 | 9.6991e-05 | 9.6341e-05 | 9.5704e-05 | 9.4822e-05 | 9.3917e-05 | 9.3317e-05 | 9.263e-05 | 9.2041e-05 | 9.1578e-05 | 9.0787e-05 | 9.0378e-05 | 9.0066e-05 | 8.9929e-05 | 8.9902e-05 | 9.012e-05 | 9.0679e-05 | 0
HFC/Substitution of Ozone Depleting Substances | 1 | disaggByST_subsourceGHG(Substitution of Ozone Depleting Substances,PFC-3-1-10 <Perfluorobutane>) | MI | 90 | 0 | 0 | 0 | 0 | 3.3056e-06 | 3.6228e-05 | 8.8648e-05 | 0.00016631 | 0.00026858 | 0.0004051 | 0.00053077 | 0.00065161 | 0.00076092 | 0.00075641 | 0.0007506 | 0.00074351 | 0.00073542 | 0.00072608 | 0.00071548 | 0.00070614 | 0.00069874 | 0.00069422 | 0.00069037 | 0.0006869 | 0.00068325 | 0.0006786 | 0.00067523 | 0.00067271 | 0.0006702 | 0.00066702 | 0.00066602 | 0.00066416 | 0
HFC/Substitution of Ozone Depleting Substances | 1 | disaggByST_subsourceGHG(Substitution of Ozone Depleting Substances,PFC-3-1-10 <Perfluorobutane>) | MN | 90 | 0 | 0 | 0 | 0 | 1.5879e-06 | 1.7448e-05 | 4.2811e-05 | 8.0762e-05 | 0.00013128 | 0.00019948 | 0.00026312 | 0.00032497 | 0.0003813 | 0.00038069 | 0.00037978 | 0.00037871 | 0.00037837 | 0.00037804 | 0.00037742 | 0.00037664 | 0.00037569 | 0.00037557 | 0.00037506 | 0.00037513 | 0.0003751 | 0.0003746 | 0.00037481 | 0.00037553 | 0.00037638 | 0.00037677 | 0.00037755 | 0.00037715 | 0
HFC/Substitution of Ozone Depleting Substances | 1 | disaggByST_subsourceGHG(Substitution of Ozone Depleting Substances,PFC-3-1-10 <Perfluorobutane>) | MO | 90 | 0 | 0 | 0 | 0 | 1.8336e-06 | 2.0136e-05 | 4.9341e-05 | 9.2932e-05 | 0.0001506 | 0.00022766 | 0.00029904 | 0.00036791 | 0.00043113 | 0.0004301 | 0.00042905 | 0.00042833 | 0.00042814 | 0.00042743 | 0.00042611 | 0.00042512 | 0.00042416 | 0.00042225 | 0.0004203 | 0.00041866 | 0.00041682 | 0.000415 | 0.0004132 | 0.00041208 | 0.00041108 | 0.00041021 | 0.00040714 | 0.0004076 | 0
HFC/Substitution of Ozone Depleting Substances | 1 | disaggByST_subsourceGHG(Substitution of Ozone Depleting Substances,PFC-3-1-10 <Perfluorobutane>) | MP | 90 | 0 | 0 | 0 | 0 | 1.84e-08 | 2.1436e-07 | 5.4372e-07 | 1.058e-06 | 1.7701e-06 | 2.7554e-06 | 3.7186e-06 | 4.5273e-06 | 5.2449e-06 | 5.1667e-06 | 5.0885e-06 | 5.0103e-06 | 4.853e-06 | 4.6212e-06 | 4.3856e-06 | 4.1446e-06 | 3.899e-06 | 3.761e-06 | 3.7251e-06 | 3.6901e-06 | 3.6506e-06 | 3.611e-06 | 3.5714e-06 | 3.5365e-06 | 3.5061e-06 | 3.4767e-06 | 3.4298e-06 | 3.4132e-06 | 0
HFC/Substitution of Ozone Depleting Substances | 1 | disaggByST_subsourceGHG(Substitution of Ozone Depleting Substances,PFC-3-1-10 <Perfluorobutane>) | MS | 90 | 0 | 0 | 0 | 0 | 9.2644e-07 | 1.0194e-05 | 2.4963e-05 | 4.7084e-05 | 7.6497e-05 | 0.00011577 | 0.0001519 | 0.00018607 | 0.00021718 | 0.00021607 | 0.00021566 | 0.00021496 | 0.00021287 | 0.0002126 | 0.00021204 | 0.00021101 | 0.00021014 | 0.00020927 | 0.00020817 | 0.00020714 | 0.00020582 | 0.00020425 | 0.00020286 | 0.00020165 | 0.00020017 | 0.00019896 | 0.00019561 | 0.00019494 | 0
HFC/Substitution of Ozone Depleting Substances | 1 | disaggByST_subsourceGHG(Substitution of Ozone Depleting Substances,PFC-3-1-10 <Perfluorobutane>) | MT | 90 | 0 | 0 | 0 | 0 | 2.9624e-07 | 3.2816e-06 | 8.0509e-06 | 1.5087e-05 | 2.434e-05 | 3.6736e-05 | 4.8199e-05 | 5.9151e-05 | 6.9262e-05 | 6.9277e-05 | 6.9422e-05 | 6.9542e-05 | 6.9811e-05 | 7.0037e-05 | 7.0234e-05 | 7.0174e-05 | 7.0084e-05 | 7.007e-05 | 7.0038e-05 | 7.0261e-05 | 7.0351e-05 | 7.0459e-05 | 7.0692e-05 | 7.106e-05 | 7.1253e-05 | 7.1488e-05 | 7.1857e-05 | 7.2971e-05 | 0
HFC/Substitution of Ozone Depleting Substances | 1 | disaggByST_subsourceGHG(Substitution of Ozone Depleting Substances,PFC-3-1-10 <Perfluorobutane>) | NC | 90 | 0 | 0 | 0 | 0 | 2.4757e-06 | 2.7499e-05 | 6.8136e-05 | 0.00012982 | 0.00021298 | 0.00032537 | 0.000431 | 0.00053546 | 0.00063256 | 0.00063448 | 0.00063847 | 0.00064397 | 0.00065343 | 0.00066196 | 0.00066963 | 0.00067391 | 0.0006773 | 0.00067848 | 0.00068016 | 0.00068218 | 0.00068361 | 0.00068562 | 0.00068932 | 0.00069287 | 0.00069731 | 0.00070153 | 0.00069179 | 0.00069723 | 0
HFC/Substitution of Ozone Depleting Substances | 1 | disaggByST_subsourceGHG(Substitution of Ozone Depleting Substances,PFC-3-1-10 <Perfluorobutane>) | ND | 90 | 0 | 0 | 0 | 0 | 2.2172e-07 | 2.4251e-06 | 5.9082e-06 | 1.1016e-05 | 1.766e-05 | 2.637e-05 | 3.424e-05 | 4.1679e-05 | 4.8483e-05 | 4.8123e-05 | 4.8125e-05 | 4.7793e-05 | 4.7588e-05 | 4.7394e-05 | 4.7299e-05 | 4.7423e-05 | 4.7731e-05 | 4.8154e-05 | 4.8978e-05 | 5.01e-05 | 5.082e-05 | 5.1608e-05 | 5.129e-05 | 5.1027e-05 | 5.1004e-05 | 5.102e-05 | 5.1532e-05 | 5.1209e-05 | 0
HFC/Substitution of Ozone Depleting Substances | 1 | disaggByST_subsourceGHG(Substitution of Ozone Depleting Substances,PFC-3-1-10 <Perfluorobutane>) | NE | 90 | 0 | 0 | 0 | 0 | 5.6488e-07 | 6.2036e-06 | 1.5204e-05 | 2.8593e-05 | 4.625e-05 | 6.9777e-05 | 9.1399e-05 | 0.00011217 | 0.0001313 | 0.00013097 | 0.00013058 | 0.0001303 | 0.0001299 | 0.00012948 | 0.00012921 | 0.00012927 | 0.00012942 | 0.00012931 | 0.00012929 | 0.00012926 | 0.00012933 | 0.00012924 | 0.00012932 | 0.00012926 | 0.00012921 | 0.0001291 | 0.00012976 | 0.00012976 | 0
HFC/Substitution of Ozone Depleting Substances | 1 | disaggByST_subsourceGHG(Substitution of Ozone Depleting Substances,PFC-3-1-10 <Perfluorobutane>) | NH | 90 | 0 | 0 | 0 | 0 | 3.9376e-07 | 4.3341e-06 | 1.0671e-05 | 2.0166e-05 | 3.289e-05 | 5.0019e-05 | 6.6124e-05 | 8.1884e-05 | 9.6416e-05 | 9.6412e-05 | 9.6304e-05 | 9.6054e-05 | 9.5875e-05 | 9.5289e-05 | 9.4653e-05 | 9.3859e-05 | 9.3151e-05 | 9.2753e-05 | 9.2392e-05 | 9.1954e-05 | 9.1787e-05 | 9.136e-05 | 9.1148e-05 | 9.1054e-05 | 9.0932e-05 | 9.0905e-05 | 9.115e-05 | 9.1786e-05 | 0
HFC/Substitution of Ozone Depleting Substances | 1 | disaggByST_subsourceGHG(Substitution of Ozone Depleting Substances,PFC-3-1-10 <Perfluorobutane>) | NJ | 90 | 0 | 0 | 0 | 0 | 2.76e-06 | 3.0264e-05 | 7.4031e-05 | 0.00013935 | 0.00022602 | 0.00034217 | 0.00044961 | 0.00055388 | 0.00064977 | 0.00064795 | 0.00064454 | 0.00064001 | 0.0006347 | 0.00063 | 0.00062659 | 0.00062442 | 0.00062247 | 0.00062015 | 0.00061696 | 0.00061367 | 0.00061001 | 0.00060591 | 0.00060193 | 0.00059931 | 0.00059668 | 0.00059397 | 0.00061389 | 0.00061238 | 0
HFC/Substitution of Ozone Depleting Substances | 1 | disaggByST_subsourceGHG(Substitution of Ozone Depleting Substances,PFC-3-1-10 <Perfluorobutane>) | NM | 90 | 0 | 0 | 0 | 0 | 5.796e-07 | 6.4409e-06 | 1.5918e-05 | 3.0092e-05 | 4.8914e-05 | 7.4007e-05 | 9.7126e-05 | 0.00011946 | 0.00014095 | 0.00014144 | 0.00014211 | 0.00014294 | 0.00014378 | 0.00014448 | 0.00014463 | 0.00014526 | 0.00014605 | 0.00014616 | 0.00014561 | 0.00014499 | 0.00014379 | 0.00014277 | 0.00014195 | 0.00014112 | 0.0001405 | 0.00014026 | 0.00014009 | 0.00013982 | 0
HFC/Substitution of Ozone Depleting Substances | 1 | disaggByST_subsourceGHG(Substitution of Ozone Depleting Substances,PFC-3-1-10 <Perfluorobutane>) | NV | 90 | 0 | 0 | 0 | 0 | 5.1612e-07 | 5.9211e-06 | 1.5137e-05 | 2.991e-05 | 5.0542e-05 | 7.919e-05 | 0.00010766 | 0.00013686 | 0.00016515 | 0.00016941 | 0.00017514 | 0.00017991 | 0.00018485 | 0.00018883 | 0.00019088 | 0.00019146 | 0.00019117 | 0.00019058 | 0.00019143 | 0.00019239 | 0.00019392 | 0.00019594 | 0.00019804 | 0.0002004 | 0.00020338 | 0.00020647 | 0.00020601 | 0.00020776 | 0
HFC/Substitution of Ozone Depleting Substances | 1 | disaggByST_subsourceGHG(Substitution of Ozone Depleting Substances,PFC-3-1-10 <Perfluorobutane>) | NY | 90 | 0 | 0 | 0 | 0 | 6.3581e-06 | 6.9355e-05 | 0.00016886 | 0.00031632 | 0.00051153 | 0.00077289 | 0.0010134 | 0.0012446 | 0.001454 | 0.0014445 | 0.0014311 | 0.0014153 | 0.0013999 | 0.001389 | 0.001382 | 0.0013769 | 0.0013723 | 0.0013698 | 0.0013652 | 0.0013597 | 0.001352 | 0.0013427 | 0.001332 | 0.0013212 | 0.0013115 | 0.0013002 | 0.0013333 | 0.0013108 | 0
HFC/Substitution of Ozone Depleting Substances | 1 | disaggByST_subsourceGHG(Substitution of Ozone Depleting Substances,PFC-3-1-10 <Perfluorobutane>) | OH | 90 | 0 | 0 | 0 | 0 | 3.841e-06 | 4.1944e-05 | 0.00010213 | 0.00019121 | 0.0003085 | 0.00046397 | 0.00060603 | 0.00074267 | 0.00086669 | 0.0008614 | 0.00085488 | 0.00084798 | 0.00084131 | 0.00083492 | 0.00082831 | 0.0008222 | 0.0008163 | 0.00081102 | 0.00080564 | 0.00080224 | 0.00079845 | 0.00079389 | 0.00078959 | 0.00078659 | 0.00078385 | 0.00078137 | 0.00078 | 0.00077843 | 0
HFC/Substitution of Ozone Depleting Substances | 1 | disaggByST_subsourceGHG(Substitution of Ozone Depleting Substances,PFC-3-1-10 <Perfluorobutane>) | OK | 90 | 0 | 0 | 0 | 0 | 1.1298e-06 | 1.2386e-05 | 3.0342e-05 | 5.7187e-05 | 9.287e-05 | 0.00014069 | 0.00018422 | 0.00022612 | 0.00026507 | 0.00026403 | 0.00026315 | 0.0002625 | 0.00026336 | 0.00026385 | 0.00026391 | 0.00026512 | 0.00026598 | 0.00026614 | 0.00026639 | 0.000267 | 0.00026686 | 0.00026712 | 0.00026646 | 0.00026524 | 0.00026463 | 0.00026459 | 0.0002621 | 0.00026344 | 0
HFC/Substitution of Ozone Depleting Substances | 1 | disaggByST_subsourceGHG(Substitution of Ozone Depleting Substances,PFC-3-1-10 <Perfluorobutane>) | OR | 90 | 0 | 0 | 0 | 0 | 1.0755e-06 | 1.1922e-05 | 2.9497e-05 | 5.6023e-05 | 9.1431e-05 | 0.00013892 | 0.00018291 | 0.00022618 | 0.00026692 | 0.00026723 | 0.00026645 | 0.00026728 | 0.00026899 | 0.00027024 | 0.00027109 | 0.00027162 | 0.00027147 | 0.00027203 | 0.00027202 | 0.00027186 | 0.00027279 | 0.0002745 | 0.00027766 | 0.00027964 | 0.00028074 | 0.00028165 | 0.0002806 | 0.00028059 | 0
HFC/Substitution of Ozone Depleting Substances | 1 | disaggByST_subsourceGHG(Substitution of Ozone Depleting Substances,PFC-3-1-10 <Perfluorobutane>) | PA | 90 | 0 | 0 | 0 | 0 | 4.1906e-06 | 4.5672e-05 | 0.00011101 | 0.00020732 | 0.00033398 | 0.00050197 | 0.00065512 | 0.00080213 | 0.00093682 | 0.0009322 | 0.00092642 | 0.00092096 | 0.00091676 | 0.00091213 | 0.00090721 | 0.00090335 | 0.0008992 | 0.0008954 | 0.00089061 | 0.00088537 | 0.00088003 | 0.00087364 | 0.00086749 | 0.00086272 | 0.00085955 | 0.00085501 | 0.00085932 | 0.00085667 | 0
HFC/Substitution of Ozone Depleting Substances | 1 | disaggByST_subsourceGHG(Substitution of Ozone Depleting Substances,PFC-3-1-10 <Perfluorobutane>) | PR | 90 | 0 | 0 | 0 | 0 | 1.2494e-06 | 1.3685e-05 | 3.3472e-05 | 6.3e-05 | 0.00010222 | 0.00015481 | 0.00020322 | 0.00024906 | 0.0002905 | 0.00028822 | 0.00028566 | 0.00028268 | 0.00027884 | 0.00027464 | 0.00027052 | 0.00026675 | 0.00026326 | 0.00025841 | 0.00025349 | 0.00024893 | 0.00024317 | 0.00023725 | 0.00023109 | 0.00022422 | 0.00021429 | 0.00021334 | 0.00021709 | 0.00021566 | 0
HFC/Substitution of Ozone Depleting Substances | 1 | disaggByST_subsourceGHG(Substitution of Ozone Depleting Substances,PFC-3-1-10 <Perfluorobutane>) | RI | 90 | 0 | 0 | 0 | 0 | 3.496e-07 | 3.8079e-06 | 9.2736e-06 | 1.7384e-05 | 2.8123e-05 | 4.2585e-05 | 5.6011e-05 | 6.8946e-05 | 8.0987e-05 | 8.0705e-05 | 8.0214e-05 | 7.8997e-05 | 7.7901e-05 | 7.676e-05 | 7.5887e-05 | 7.5142e-05 | 7.456e-05 | 7.4025e-05 | 7.3575e-05 | 7.313e-05 | 7.268e-05 | 7.2193e-05 | 7.1755e-05 | 7.1241e-05 | 7.1087e-05 | 7.0688e-05 | 7.252e-05 | 7.2398e-05 | 0
HFC/Substitution of Ozone Depleting Substances | 1 | disaggByST_subsourceGHG(Substitution of Ozone Depleting Substances,PFC-3-1-10 <Perfluorobutane>) | SC | 90 | 0 | 0 | 0 | 0 | 1.276e-06 | 1.4035e-05 | 3.4484e-05 | 6.5441e-05 | 0.00010689 | 0.00016269 | 0.00021461 | 0.00026511 | 0.00031208 | 0.00031265 | 0.00031433 | 0.00031588 | 0.00031933 | 0.00032264 | 0.00032577 | 0.00032733 | 0.00032794 | 0.00032823 | 0.00032914 | 0.00033022 | 0.00033205 | 0.00033443 | 0.00033666 | 0.00033897 | 0.00034168 | 0.00034455 | 0.00033942 | 0.000343 | 0
HFC/Substitution of Ozone Depleting Substances | 1 | disaggByST_subsourceGHG(Substitution of Ozone Depleting Substances,PFC-3-1-10 <Perfluorobutane>) | SD | 90 | 0 | 0 | 0 | 0 | 2.5208e-07 | 2.7628e-06 | 6.7427e-06 | 1.2618e-05 | 2.0348e-05 | 3.0715e-05 | 4.031e-05 | 4.9434e-05 | 5.7741e-05 | 5.7533e-05 | 5.7507e-05 | 5.7366e-05 | 5.7379e-05 | 5.7471e-05 | 5.7482e-05 | 5.7557e-05 | 5.7737e-05 | 5.7862e-05 | 5.8159e-05 | 5.8386e-05 | 5.8451e-05 | 5.838e-05 | 5.8587e-05 | 5.8914e-05 | 5.9012e-05 | 5.9263e-05 | 5.8685e-05 | 5.9167e-05 | 0
HFC/Substitution of Ozone Depleting Substances | 1 | disaggByST_subsourceGHG(Substitution of Ozone Depleting Substances,PFC-3-1-10 <Perfluorobutane>) | TN | 90 | 0 | 0 | 0 | 0 | 1.8023e-06 | 1.9945e-05 | 4.9205e-05 | 9.3238e-05 | 0.00015191 | 0.0002308 | 0.00030418 | 0.00037506 | 0.00044033 | 0.00044052 | 0.00044122 | 0.00044318 | 0.00044617 | 0.00044835 | 0.00044938 | 0.00044972 | 0.00044959 | 0.00044958 | 0.00045027 | 0.00045011 | 0.00045022 | 0.00045051 | 0.00045118 | 0.00045276 | 0.00045485 | 0.00045629 | 0.00045779 | 0.00046093 | 0
HFC/Substitution of Ozone Depleting Substances | 1 | disaggByST_subsourceGHG(Substitution of Ozone Depleting Substances,PFC-3-1-10 <Perfluorobutane>) | TX | 90 | 0 | 0 | 0 | 0 | 6.394e-06 | 7.0983e-05 | 0.00017569 | 0.00033469 | 0.00054976 | 0.00084147 | 0.001117 | 0.0013904 | 0.0016479 | 0.0016596 | 0.0016716 | 0.001685 | 0.0017117 | 0.0017302 | 0.0017486 | 0.0017688 | 0.0017856 | 0.0018014 | 0.0018193 | 0.0018345 | 0.0018549 | 0.0018763 | 0.0018935 | 0.0019076 | 0.0019208 | 0.0019364 | 0.0019329 | 0.0019512 | 0
HFC/Substitution of Ozone Depleting Substances | 1 | disaggByST_subsourceGHG(Substitution of Ozone Depleting Substances,PFC-3-1-10 <Perfluorobutane>) | UT | 90 | 0 | 0 | 0 | 0 | 6.7528e-07 | 7.5412e-06 | 1.8785e-05 | 3.5941e-05 | 5.9072e-05 | 9.019e-05 | 0.0001197 | 0.00014894 | 0.00017662 | 0.00017779 | 0.00017927 | 0.0001818 | 0.00018506 | 0.00018859 | 0.00019155 | 0.00019422 | 0.00019633 | 0.00019772 | 0.00019907 | 0.00020083 | 0.00020214 | 0.0002038 | 0.0002065 | 0.00020927 | 0.00021173 | 0.000214 | 0.0002171 | 0.00022058 | 0
HFC/Substitution of Ozone Depleting Substances | 1 | disaggByST_subsourceGHG(Substitution of Ozone Depleting Substances,PFC-3-1-10 <Perfluorobutane>) | VA | 90 | 0 | 0 | 0 | 0 | 2.2706e-06 | 2.4975e-05 | 6.1325e-05 | 0.00011579 | 0.00018821 | 0.00028652 | 0.00037896 | 0.00046947 | 0.0005536 | 0.00055496 | 0.00055803 | 0.0005605 | 0.00056231 | 0.00056271 | 0.00056347 | 0.00056525 | 0.00056762 | 0.00056915 | 0.00057105 | 0.00057197 | 0.00057204 | 0.00057155 | 0.000571 | 0.00057118 | 0.00057112 | 0.00057161 | 0.00057105 | 0.00057109 | 0
HFC/Substitution of Ozone Depleting Substances | 1 | disaggByST_subsourceGHG(Substitution of Ozone Depleting Substances,PFC-3-1-10 <Perfluorobutane>) | VI | 90 | 0 | 0 | 0 | 0 | 3.68e-08 | 4.0388e-07 | 9.8164e-07 | 1.8372e-06 | 2.9606e-06 | 4.4454e-06 | 5.7942e-06 | 7.0794e-06 | 8.2441e-06 | 8.1742e-06 | 8.0969e-06 | 8.0224e-06 | 7.9405e-06 | 7.8651e-06 | 7.797e-06 | 7.7308e-06 | 7.6654e-06 | 7.6066e-06 | 7.5458e-06 | 7.4851e-06 | 7.4216e-06 | 7.3572e-06 | 7.2928e-06 | 7.234e-06 | 7.1806e-06 | 7.1263e-06 | 7.0316e-06 | 6.9957e-06 | 0
HFC/Substitution of Ozone Depleting Substances | 1 | disaggByST_subsourceGHG(Substitution of Ozone Depleting Substances,PFC-3-1-10 <Perfluorobutane>) | VT | 90 | 0 | 0 | 0 | 0 | 2.0148e-07 | 2.2052e-06 | 5.393e-06 | 1.0126e-05 | 1.6375e-05 | 2.475e-05 | 3.2511e-05 | 3.9929e-05 | 4.6757e-05 | 4.6544e-05 | 4.6275e-05 | 4.5953e-05 | 4.5644e-05 | 4.5264e-05 | 4.4895e-05 | 4.4559e-05 | 4.4275e-05 | 4.4057e-05 | 4.3686e-05 | 4.3411e-05 | 4.3043e-05 | 4.2748e-05 | 4.2353e-05 | 4.2152e-05 | 4.1927e-05 | 4.1689e-05 | 4.2504e-05 | 4.2659e-05 | 0
HFC/Substitution of Ozone Depleting Substances | 1 | disaggByST_subsourceGHG(Substitution of Ozone Depleting Substances,PFC-3-1-10 <Perfluorobutane>) | WA | 90 | 0 | 0 | 0 | 0 | 1.851e-06 | 2.0522e-05 | 5.0595e-05 | 9.6215e-05 | 0.00015735 | 0.00023914 | 0.00031521 | 0.00039038 | 0.00045981 | 0.00045983 | 0.00046122 | 0.00046287 | 0.00046683 | 0.0004691 | 0.00047202 | 0.0004755 | 0.000477 | 0.00047959 | 0.00048116 | 0.00048262 | 0.00048551 | 0.00048958 | 0.00049519 | 0.00050085 | 0.00050508 | 0.00050864 | 0.00051063 | 0.00051138 | 0
HFC/Substitution of Ozone Depleting Substances | 1 | disaggByST_subsourceGHG(Substitution of Ozone Depleting Substances,PFC-3-1-10 <Perfluorobutane>) | WI | 90 | 0 | 0 | 0 | 0 | 1.7682e-06 | 1.9412e-05 | 4.751e-05 | 8.9288e-05 | 0.00014448 | 0.00021827 | 0.0002866 | 0.00035263 | 0.00041368 | 0.00041276 | 0.00041161 | 0.00041027 | 0.00040871 | 0.00040734 | 0.00040576 | 0.00040431 | 0.00040255 | 0.0004008 | 0.00039901 | 0.00039753 | 0.00039578 | 0.00039365 | 0.00039175 | 0.00039062 | 0.00038983 | 0.0003891 | 0.0003898 | 0.0003896 | 0
HFC/Substitution of Ozone Depleting Substances | 1 | disaggByST_subsourceGHG(Substitution of Ozone Depleting Substances,PFC-3-1-10 <Perfluorobutane>) | WV | 90 | 0 | 0 | 0 | 0 | 6.2744e-07 | 6.8282e-06 | 1.6558e-05 | 3.0843e-05 | 4.9517e-05 | 7.4158e-05 | 9.637e-05 | 0.00011749 | 0.00013716 | 0.00013652 | 0.00013559 | 0.00013467 | 0.00013394 | 0.00013315 | 0.00013237 | 0.00013178 | 0.00013117 | 0.00013042 | 0.00012955 | 0.0001285 | 0.00012731 | 0.00012591 | 0.0001243 | 0.00012263 | 0.00012119 | 0.00011993 | 0.0001184 | 0.00011782 | 0
HFC/Substitution of Ozone Depleting Substances | 1 | disaggByST_subsourceGHG(Substitution of Ozone Depleting Substances,PFC-3-1-10 <Perfluorobutane>) | WY | 90 | 0 | 0 | 0 | 0 | 1.656e-07 | 1.8161e-06 | 4.4344e-06 | 8.2984e-06 | 1.3385e-05 | 2.0129e-05 | 2.6362e-05 | 3.2261e-05 | 3.7988e-05 | 3.7926e-05 | 3.8003e-05 | 3.8034e-05 | 3.83e-05 | 3.8831e-05 | 3.9277e-05 | 3.9926e-05 | 3.9934e-05 | 3.9863e-05 | 4.022e-05 | 4.0364e-05 | 4.0118e-05 | 4.0055e-05 | 3.9699e-05 | 3.9107e-05 | 3.8857e-05 | 3.8754e-05 | 3.8188e-05 | 3.8247e-05 | 0
HFC/Substitution of Ozone Depleting Substances | 1 | disaggByST_subsourceGHG(Substitution of Ozone Depleting Substances,PFC/PFPEs) | AK | 91 | 0 | 0 | 0 | 0 | 0 | 0.001007 | 0.0024169 | 0.0028317 | 0.0028872 | 0.0029342 | 0.0023056 | 0.0016679 | 0.0010098 | 0.00031715 | 0.00032604 | 0.00026665 | 0.00020443 | 0.00013884 | 7.0918e-05 | 0 | 0 | 0 | 0 | 0 | 0 | 0 | 0 | 0 | 0 | 0 | 0 | 0 | 0
HFC/Substitution of Ozone Depleting Substances | 1 | disaggByST_subsourceGHG(Substitution of Ozone Depleting Substances,PFC/PFPEs) | AL | 91 | 0 | 0 | 0 | 0 | 0 | 0.0071585 | 0.0172 | 0.020178 | 0.020514 | 0.020806 | 0.016346 | 0.011758 | 0.0070428 | 0.0022028 | 0.0022406 | 0.0018271 | 0.0014013 | 0.00095369 | 0.00048673 | 0 | 0 | 0 | 0 | 0 | 0 | 0 | 0 | 0 | 0 | 0 | 0 | 0 | 0
HFC/Substitution of Ozone Depleting Substances | 1 | disaggByST_subsourceGHG(Substitution of Ozone Depleting Substances,PFC/PFPEs) | AR | 91 | 0 | 0 | 0 | 0 | 0 | 0.004224 | 0.010215 | 0.012016 | 0.012231 | 0.012454 | 0.0098345 | 0.007084 | 0.0042538 | 0.0013328 | 0.0013598 | 0.0011119 | 0.00085422 | 0.00058139 | 0.00029654 | 0 | 0 | 0 | 0 | 0 | 0 | 0 | 0 | 0 | 0 | 0 | 0 | 0 | 0
HFC/Substitution of Ozone Depleting Substances | 1 | disaggByST_subsourceGHG(Substitution of Ozone Depleting Substances,PFC/PFPEs) | AS | 91 | 0 | 0 | 0 | 0 | 0 | 8.9751e-05 | 0.0002181 | 0.00025832 | 0.00026488 | 0.00027137 | 0.00021184 | 0.0001518 | 9.0479e-05 | 2.8088e-05 | 2.8356e-05 | 2.2908e-05 | 1.7295e-05 | 1.1585e-05 | 5.8139e-06 | 0 | 0 | 0 | 0 | 0 | 0 | 0 | 0 | 0 | 0 | 0 | 0 | 0 | 0
HFC/Substitution of Ozone Depleting Substances | 1 | disaggByST_subsourceGHG(Substitution of Ozone Depleting Substances,PFC/PFPEs) | AZ | 91 | 0 | 0 | 0 | 0 | 0 | 0.0073846 | 0.018217 | 0.021883 | 0.022743 | 0.023594 | 0.018947 | 0.013879 | 0.008483 | 0.0026952 | 0.0027953 | 0.0023345 | 0.0018252 | 0.0012588 | 0.00064788 | 0 | 0 | 0 | 0 | 0 | 0 | 0 | 0 | 0 | 0 | 0 | 0 | 0 | 0
HFC/Substitution of Ozone Depleting Substances | 1 | disaggByST_subsourceGHG(Substitution of Ozone Depleting Substances,PFC/PFPEs) | CA | 91 | 0 | 0 | 0 | 0 | 0 | 0.052807 | 0.12716 | 0.15007 | 0.15363 | 0.15733 | 0.12479 | 0.090747 | 0.054819 | 0.017243 | 0.017593 | 0.014324 | 0.010905 | 0.0073984 | 0.0037761 | 0 | 0 | 0 | 0 | 0 | 0 | 0 | 0 | 0 | 0 | 0 | 0 | 0 | 0
HFC/Substitution of Ozone Depleting Substances | 1 | disaggByST_subsourceGHG(Substitution of Ozone Depleting Substances,PFC/PFPEs) | CO | 91 | 0 | 0 | 0 | 0 | 0 | 0.0063752 | 0.015568 | 0.018563 | 0.019172 | 0.019847 | 0.015886 | 0.011648 | 0.007059 | 0.0022151 | 0.0022625 | 0.0018519 | 0.001429 | 0.00098044 | 0.00050442 | 0 | 0 | 0 | 0 | 0 | 0 | 0 | 0 | 0 | 0 | 0 | 0 | 0 | 0
HFC/Substitution of Ozone Depleting Substances | 1 | disaggByST_subsourceGHG(Substitution of Ozone Depleting Substances,PFC/PFPEs) | CT | 91 | 0 | 0 | 0 | 0 | 0 | 0.005538 | 0.013251 | 0.015473 | 0.015673 | 0.015904 | 0.012526 | 0.009035 | 0.0054372 | 0.0017043 | 0.0017289 | 0.0014021 | 0.0010648 | 0.00071989 | 0.00036576 | 0 | 0 | 0 | 0 | 0 | 0 | 0 | 0 | 0 | 0 | 0 | 0 | 0 | 0
HFC/Substitution of Ozone Depleting Substances | 1 | disaggByST_subsourceGHG(Substitution of Ozone Depleting Substances,PFC/PFPEs) | DC | 91 | 0 | 0 | 0 | 0 | 0 | 0.00096715 | 0.0022731 | 0.0026227 | 0.0026324 | 0.002678 | 0.0021003 | 0.0015121 | 0.00090101 | 0.00027807 | 0.00028077 | 0.00022675 | 0.00017276 | 0.00011723 | 5.9857e-05 | 0 | 0 | 0 | 0 | 0 | 0 | 0 | 0 | 0 | 0 | 0 | 0 | 0 | 0
HFC/Substitution of Ozone Depleting Substances | 1 | disaggByST_subsourceGHG(Substitution of Ozone Depleting Substances,PFC/PFPEs) | DE | 91 | 0 | 0 | 0 | 0 | 0 | 0.0012157 | 0.0029427 | 0.0034716 | 0.0035551 | 0.0036397 | 0.0028872 | 0.0020942 | 0.0012673 | 0.0004001 | 0.00041086 | 0.0003379 | 0.00026012 | 0.00017792 | 9.118e-05 | 0 | 0 | 0 | 0 | 0 | 0 | 0 | 0 | 0 | 0 | 0 | 0 | 0 | 0
HFC/Substitution of Ozone Depleting Substances | 1 | disaggByST_subsourceGHG(Substitution of Ozone Depleting Substances,PFC/PFPEs) | FL | 91 | 0 | 0 | 0 | 0 | 0 | 0.02422 | 0.058988 | 0.070155 | 0.072126 | 0.074013 | 0.058919 | 0.04305 | 0.026236 | 0.0083171 | 0.0086125 | 0.0071335 | 0.0054996 | 0.0037487 | 0.0019113 | 0 | 0 | 0 | 0 | 0 | 0 | 0 | 0 | 0 | 0 | 0 | 0 | 0 | 0
HFC/Substitution of Ozone Depleting Substances | 1 | disaggByST_subsourceGHG(Substitution of Ozone Depleting Substances,PFC/PFPEs) | GA | 91 | 0 | 0 | 0 | 0 | 0 | 0.012209 | 0.02979 | 0.035502 | 0.036623 | 0.037787 | 0.030207 | 0.022048 | 0.013375 | 0.0042176 | 0.0043367 | 0.0035687 | 0.0027717 | 0.0019083 | 0.00098052 | 0 | 0 | 0 | 0 | 0 | 0 | 0 | 0 | 0 | 0 | 0 | 0 | 0 | 0
HFC/Substitution of Ozone Depleting Substances | 1 | disaggByST_subsourceGHG(Substitution of Ozone Depleting Substances,PFC/PFPEs) | GU | 91 | 0 | 0 | 0 | 0 | 0 | 0.00024022 | 0.00057714 | 0.00067816 | 0.00069731 | 0.00071663 | 0.00057028 | 0.00041184 | 0.00024736 | 7.7312e-05 | 7.8553e-05 | 6.3802e-05 | 4.8526e-05 | 3.2882e-05 | 1.6704e-05 | 0 | 0 | 0 | 0 | 0 | 0 | 0 | 0 | 0 | 0 | 0 | 0 | 0 | 0
HFC/Substitution of Ozone Depleting Substances | 1 | disaggByST_subsourceGHG(Substitution of Ozone Depleting Substances,PFC/PFPEs) | HI | 91 | 0 | 0 | 0 | 0 | 0 | 0.001994 | 0.0047806 | 0.0055973 | 0.0056597 | 0.0056841 | 0.0044555 | 0.0032266 | 0.0019487 | 0.00061197 | 0.00062982 | 0.00051685 | 0.00039649 | 0.00026852 | 0.00013743 | 0 | 0 | 0 | 0 | 0 | 0 | 0 | 0 | 0 | 0 | 0 | 0 | 0 | 0
HFC/Substitution of Ozone Depleting Substances | 1 | disaggByST_subsourceGHG(Substitution of Ozone Depleting Substances,PFC/PFPEs) | IA | 91 | 0 | 0 | 0 | 0 | 0 | 0.0047771 | 0.011438 | 0.013356 | 0.01352 | 0.013702 | 0.010754 | 0.0077168 | 0.0046127 | 0.001439 | 0.0014607 | 0.0011852 | 0.00090292 | 0.00061212 | 0.00031121 | 0 | 0 | 0 | 0 | 0 | 0 | 0 | 0 | 0 | 0 | 0 | 0 | 0 | 0
HFC/Substitution of Ozone Depleting Substances | 1 | disaggByST_subsourceGHG(Substitution of Ozone Depleting Substances,PFC/PFPEs) | ID | 91 | 0 | 0 | 0 | 0 | 0 | 0.0019614 | 0.0047779 | 0.0056753 | 0.0058325 | 0.0059911 | 0.0047709 | 0.003474 | 0.0021071 | 0.00066686 | 0.00068829 | 0.00057103 | 0.0004446 | 0.00030718 | 0.00015828 | 0 | 0 | 0 | 0 | 0 | 0 | 0 | 0 | 0 | 0 | 0 | 0 | 0 | 0
HFC/Substitution of Ozone Depleting Substances | 1 | disaggByST_subsourceGHG(Substitution of Ozone Depleting Substances,PFC/PFPEs) | IL | 91 | 0 | 0 | 0 | 0 | 0 | 0.020006 | 0.048062 | 0.056293 | 0.057154 | 0.058043 | 0.045652 | 0.032869 | 0.01969 | 0.0061414 | 0.0062261 | 0.0050416 | 0.0038276 | 0.0025911 | 0.001315 | 0 | 0 | 0 | 0 | 0 | 0 | 0 | 0 | 0 | 0 | 0 | 0 | 0 | 0
HFC/Substitution of Ozone Depleting Substances | 1 | disaggByST_subsourceGHG(Substitution of Ozone Depleting Substances,PFC/PFPEs) | IN | 91 | 0 | 0 | 0 | 0 | 0 | 0.0097486 | 0.023455 | 0.027511 | 0.027939 | 0.02839 | 0.022367 | 0.016128 | 0.0096773 | 0.0030309 | 0.0030824 | 0.0025103 | 0.0019171 | 0.001302 | 0.00066278 | 0 | 0 | 0 | 0 | 0 | 0 | 0 | 0 | 0 | 0 | 0 | 0 | 0 | 0
HFC/Substitution of Ozone Depleting Substances | 1 | disaggByST_subsourceGHG(Substitution of Ozone Depleting Substances,PFC/PFPEs) | KS | 91 | 0 | 0 | 0 | 0 | 0 | 0.0043333 | 0.010383 | 0.012174 | 0.012391 | 0.012579 | 0.0098899 | 0.0071119 | 0.0042657 | 0.0013319 | 0.0013522 | 0.0010976 | 0.00083641 | 0.00056815 | 0.00028968 | 0 | 0 | 0 | 0 | 0 | 0 | 0 | 0 | 0 | 0 | 0 | 0 | 0 | 0
HFC/Substitution of Ozone Depleting Substances | 1 | disaggByST_subsourceGHG(Substitution of Ozone Depleting Substances,PFC/PFPEs) | KY | 91 | 0 | 0 | 0 | 0 | 0 | 0.0064765 | 0.015566 | 0.01826 | 0.018561 | 0.01887 | 0.014866 | 0.010707 | 0.0064294 | 0.0020138 | 0.0020504 | 0.0016723 | 0.0012773 | 0.00086876 | 0.00044254 | 0 | 0 | 0 | 0 | 0 | 0 | 0 | 0 | 0 | 0 | 0 | 0 | 0 | 0
HFC/Substitution of Ozone Depleting Substances | 1 | disaggByST_subsourceGHG(Substitution of Ozone Depleting Substances,PFC/PFPEs) | LA | 91 | 0 | 0 | 0 | 0 | 0 | 0.0072951 | 0.01747 | 0.020424 | 0.02068 | 0.02095 | 0.016419 | 0.011785 | 0.0070698 | 0.0022113 | 0.0022512 | 0.0018298 | 0.0013025 | 0.00089302 | 0.00045757 | 0 | 0 | 0 | 0 | 0 | 0 | 0 | 0 | 0 | 0 | 0 | 0 | 0 | 0
HFC/Substitution of Ozone Depleting Substances | 1 | disaggByST_subsourceGHG(Substitution of Ozone Depleting Substances,PFC/PFPEs) | MA | 91 | 0 | 0 | 0 | 0 | 0 | 0.010232 | 0.024542 | 0.028762 | 0.02921 | 0.029669 | 0.023355 | 0.016838 | 0.010088 | 0.0031414 | 0.0031711 | 0.0025601 | 0.0019405 | 0.0013126 | 0.00066734 | 0 | 0 | 0 | 0 | 0 | 0 | 0 | 0 | 0 | 0 | 0 | 0 | 0 | 0
HFC/Substitution of Ozone Depleting Substances | 1 | disaggByST_subsourceGHG(Substitution of Ozone Depleting Substances,PFC/PFPEs) | MD | 91 | 0 | 0 | 0 | 0 | 0 | 0.0084467 | 0.020302 | 0.023825 | 0.024239 | 0.024677 | 0.0195 | 0.014146 | 0.0085524 | 0.0026884 | 0.0027431 | 0.0022359 | 0.0017035 | 0.0011538 | 0.00058646 | 0 | 0 | 0 | 0 | 0 | 0 | 0 | 0 | 0 | 0 | 0 | 0 | 0 | 0
HFC/Substitution of Ozone Depleting Substances | 1 | disaggByST_subsourceGHG(Substitution of Ozone Depleting Substances,PFC/PFPEs) | ME | 91 | 0 | 0 | 0 | 0 | 0 | 0.0020716 | 0.0049605 | 0.0057966 | 0.0058641 | 0.0059495 | 0.0046888 | 0.0033838 | 0.0020373 | 0.00063905 | 0.00064966 | 0.00052727 | 0.00040069 | 0.00027084 | 0.00013726 | 0 | 0 | 0 | 0 | 0 | 0 | 0 | 0 | 0 | 0 | 0 | 0 | 0 | 0
HFC/Substitution of Ozone Depleting Substances | 1 | disaggByST_subsourceGHG(Substitution of Ozone Depleting Substances,PFC/PFPEs) | MI | 91 | 0 | 0 | 0 | 0 | 0 | 0.016121 | 0.038755 | 0.045314 | 0.045865 | 0.046481 | 0.036541 | 0.026296 | 0.015745 | 0.0049114 | 0.0049727 | 0.0040186 | 0.0030382 | 0.0020412 | 0.0010261 | 0 | 0 | 0 | 0 | 0 | 0 | 0 | 0 | 0 | 0 | 0 | 0 | 0 | 0
HFC/Substitution of Ozone Depleting Substances | 1 | disaggByST_subsourceGHG(Substitution of Ozone Depleting Substances,PFC/PFPEs) | MN | 91 | 0 | 0 | 0 | 0 | 0 | 0.0077639 | 0.018716 | 0.022005 | 0.022418 | 0.022888 | 0.018114 | 0.013114 | 0.0078899 | 0.0024718 | 0.002516 | 0.0020469 | 0.0015631 | 0.0010628 | 0.00054128 | 0 | 0 | 0 | 0 | 0 | 0 | 0 | 0 | 0 | 0 | 0 | 0 | 0 | 0
HFC/Substitution of Ozone Depleting Substances | 1 | disaggByST_subsourceGHG(Substitution of Ozone Depleting Substances,PFC/PFPEs) | MO | 91 | 0 | 0 | 0 | 0 | 0 | 0.0089602 | 0.021571 | 0.025321 | 0.025717 | 0.026121 | 0.020587 | 0.014847 | 0.0089209 | 0.0027926 | 0.0028424 | 0.002315 | 0.0017687 | 0.0012016 | 0.00061111 | 0 | 0 | 0 | 0 | 0 | 0 | 0 | 0 | 0 | 0 | 0 | 0 | 0 | 0
HFC/Substitution of Ozone Depleting Substances | 1 | disaggByST_subsourceGHG(Substitution of Ozone Depleting Substances,PFC/PFPEs) | MP | 91 | 0 | 0 | 0 | 0 | 0 | 9.5357e-05 | 0.00023762 | 0.00028827 | 0.00030228 | 0.00031616 | 0.000256 | 0.00018272 | 0.00010852 | 3.3549e-05 | 3.3714e-05 | 2.7082e-05 | 2.005e-05 | 1.2991e-05 | 6.29e-06 | 0 | 0 | 0 | 0 | 0 | 0 | 0 | 0 | 0 | 0 | 0 | 0 | 0 | 0
HFC/Substitution of Ozone Depleting Substances | 1 | disaggByST_subsourceGHG(Substitution of Ozone Depleting Substances,PFC/PFPEs) | MS | 91 | 0 | 0 | 0 | 0 | 0 | 0.004536 | 0.010914 | 0.012829 | 0.013063 | 0.013283 | 0.010458 | 0.0075089 | 0.0044939 | 0.001403 | 0.0014287 | 0.0011618 | 0.00087941 | 0.00059766 | 0.00030409 | 0 | 0 | 0 | 0 | 0 | 0 | 0 | 0 | 0 | 0 | 0 | 0 | 0 | 0
HFC/Substitution of Ozone Depleting Substances | 1 | disaggByST_subsourceGHG(Substitution of Ozone Depleting Substances,PFC/PFPEs) | MT | 91 | 0 | 0 | 0 | 0 | 0 | 0.0014603 | 0.0035197 | 0.0041108 | 0.0041563 | 0.0042151 | 0.0033182 | 0.0023871 | 0.0014332 | 0.00044981 | 0.00045992 | 0.00037587 | 0.0002884 | 0.00019689 | 0.00010073 | 0 | 0 | 0 | 0 | 0 | 0 | 0 | 0 | 0 | 0 | 0 | 0 | 0 | 0
HFC/Substitution of Ozone Depleting Substances | 1 | disaggByST_subsourceGHG(Substitution of Ozone Depleting Substances,PFC/PFPEs) | NC | 91 | 0 | 0 | 0 | 0 | 0 | 0.012236 | 0.029788 | 0.035372 | 0.036369 | 0.037334 | 0.029672 | 0.021608 | 0.013089 | 0.0041196 | 0.0042298 | 0.0034805 | 0.0026995 | 0.0018609 | 0.00096036 | 0 | 0 | 0 | 0 | 0 | 0 | 0 | 0 | 0 | 0 | 0 | 0 | 0 | 0
HFC/Substitution of Ozone Depleting Substances | 1 | disaggByST_subsourceGHG(Substitution of Ozone Depleting Substances,PFC/PFPEs) | ND | 91 | 0 | 0 | 0 | 0 | 0 | 0.0010793 | 0.0025829 | 0.0030014 | 0.0030158 | 0.0030257 | 0.0023572 | 0.001682 | 0.0010032 | 0.00031246 | 0.00031883 | 0.00025832 | 0.0001966 | 0.00013324 | 6.7835e-05 | 0 | 0 | 0 | 0 | 0 | 0 | 0 | 0 | 0 | 0 | 0 | 0 | 0 | 0
HFC/Substitution of Ozone Depleting Substances | 1 | disaggByST_subsourceGHG(Substitution of Ozone Depleting Substances,PFC/PFPEs) | NE | 91 | 0 | 0 | 0 | 0 | 0 | 0.0027606 | 0.0066471 | 0.0077906 | 0.0078979 | 0.0080063 | 0.0062924 | 0.0045265 | 0.0027169 | 0.00085041 | 0.00086512 | 0.00070427 | 0.00053664 | 0.00036399 | 0.00018531 | 0 | 0 | 0 | 0 | 0 | 0 | 0 | 0 | 0 | 0 | 0 | 0 | 0 | 0
HFC/Substitution of Ozone Depleting Substances | 1 | disaggByST_subsourceGHG(Substitution of Ozone Depleting Substances,PFC/PFPEs) | NH | 91 | 0 | 0 | 0 | 0 | 0 | 0.0019285 | 0.0046653 | 0.0054947 | 0.0056164 | 0.0057391 | 0.0045523 | 0.0033044 | 0.001995 | 0.000626 | 0.00063801 | 0.00051915 | 0.00039608 | 0.00026788 | 0.00013575 | 0 | 0 | 0 | 0 | 0 | 0 | 0 | 0 | 0 | 0 | 0 | 0 | 0 | 0
HFC/Substitution of Ozone Depleting Substances | 1 | disaggByST_subsourceGHG(Substitution of Ozone Depleting Substances,PFC/PFPEs) | NJ | 91 | 0 | 0 | 0 | 0 | 0 | 0.013467 | 0.032365 | 0.037968 | 0.038597 | 0.03926 | 0.030953 | 0.022352 | 0.013445 | 0.0042071 | 0.0042701 | 0.0034592 | 0.0026221 | 0.0017711 | 0.00089863 | 0 | 0 | 0 | 0 | 0 | 0 | 0 | 0 | 0 | 0 | 0 | 0 | 0 | 0
HFC/Substitution of Ozone Depleting Substances | 1 | disaggByST_subsourceGHG(Substitution of Ozone Depleting Substances,PFC/PFPEs) | NM | 91 | 0 | 0 | 0 | 0 | 0 | 0.0028662 | 0.0069592 | 0.0081991 | 0.0083528 | 0.0084915 | 0.0066866 | 0.0048209 | 0.0029166 | 0.00091837 | 0.0009415 | 0.00077255 | 0.00059399 | 0.00040616 | 0.00020742 | 0 | 0 | 0 | 0 | 0 | 0 | 0 | 0 | 0 | 0 | 0 | 0 | 0 | 0
HFC/Substitution of Ozone Depleting Substances | 1 | disaggByST_subsourceGHG(Substitution of Ozone Depleting Substances,PFC/PFPEs) | NV | 91 | 0 | 0 | 0 | 0 | 0 | 0.0026349 | 0.0066176 | 0.0081495 | 0.0086309 | 0.0090862 | 0.0074119 | 0.0055228 | 0.0034172 | 0.0011 | 0.0011603 | 0.0009724 | 0.00076367 | 0.00053086 | 0.00027375 | 0 | 0 | 0 | 0 | 0 | 0 | 0 | 0 | 0 | 0 | 0 | 0 | 0 | 0
HFC/Substitution of Ozone Depleting Substances | 1 | disaggByST_subsourceGHG(Substitution of Ozone Depleting Substances,PFC/PFPEs) | NY | 91 | 0 | 0 | 0 | 0 | 0 | 0.030861 | 0.073822 | 0.086186 | 0.087352 | 0.088681 | 0.069766 | 0.050225 | 0.030085 | 0.0093794 | 0.009481 | 0.0076495 | 0.0057835 | 0.0039048 | 0.0019819 | 0 | 0 | 0 | 0 | 0 | 0 | 0 | 0 | 0 | 0 | 0 | 0 | 0 | 0
HFC/Substitution of Ozone Depleting Substances | 1 | disaggByST_subsourceGHG(Substitution of Ozone Depleting Substances,PFC/PFPEs) | OH | 91 | 0 | 0 | 0 | 0 | 0 | 0.018664 | 0.04465 | 0.052097 | 0.052681 | 0.053236 | 0.041722 | 0.029971 | 0.017933 | 0.005593 | 0.0056635 | 0.0045832 | 0.0034757 | 0.0023472 | 0.0011879 | 0 | 0 | 0 | 0 | 0 | 0 | 0 | 0 | 0 | 0 | 0 | 0 | 0 | 0
HFC/Substitution of Ozone Depleting Substances | 1 | disaggByST_subsourceGHG(Substitution of Ozone Depleting Substances,PFC/PFPEs) | OK | 91 | 0 | 0 | 0 | 0 | 0 | 0.0055115 | 0.013265 | 0.015582 | 0.015859 | 0.016142 | 0.012683 | 0.0091252 | 0.0054849 | 0.0017143 | 0.0017433 | 0.0014188 | 0.001088 | 0.00074174 | 0.00037849 | 0 | 0 | 0 | 0 | 0 | 0 | 0 | 0 | 0 | 0 | 0 | 0 | 0 | 0
HFC/Substitution of Ozone Depleting Substances | 1 | disaggByST_subsourceGHG(Substitution of Ozone Depleting Substances,PFC/PFPEs) | OR | 91 | 0 | 0 | 0 | 0 | 0 | 0.0053052 | 0.012896 | 0.015265 | 0.015613 | 0.015939 | 0.012592 | 0.0091274 | 0.0055232 | 0.0017351 | 0.0017652 | 0.0014446 | 0.0011113 | 0.00075972 | 0.00038878 | 0 | 0 | 0 | 0 | 0 | 0 | 0 | 0 | 0 | 0 | 0 | 0 | 0 | 0
HFC/Substitution of Ozone Depleting Substances | 1 | disaggByST_subsourceGHG(Substitution of Ozone Depleting Substances,PFC/PFPEs) | PA | 91 | 0 | 0 | 0 | 0 | 0 | 0.020323 | 0.048532 | 0.056488 | 0.057032 | 0.057596 | 0.045102 | 0.03237 | 0.019385 | 0.0060527 | 0.0061375 | 0.0049777 | 0.0037873 | 0.0025642 | 0.0013011 | 0 | 0 | 0 | 0 | 0 | 0 | 0 | 0 | 0 | 0 | 0 | 0 | 0 | 0
HFC/Substitution of Ozone Depleting Substances | 1 | disaggByST_subsourceGHG(Substitution of Ozone Depleting Substances,PFC/PFPEs) | PR | 91 | 0 | 0 | 0 | 0 | 0 | 0.0060896 | 0.014634 | 0.017165 | 0.017456 | 0.017763 | 0.013991 | 0.010051 | 0.0060109 | 0.0018714 | 0.0018925 | 0.0015278 | 0.0011519 | 0.00077208 | 0.00038797 | 0 | 0 | 0 | 0 | 0 | 0 | 0 | 0 | 0 | 0 | 0 | 0 | 0 | 0
HFC/Substitution of Ozone Depleting Substances | 1 | disaggByST_subsourceGHG(Substitution of Ozone Depleting Substances,PFC/PFPEs) | RI | 91 | 0 | 0 | 0 | 0 | 0 | 0.0016943 | 0.0040544 | 0.0047367 | 0.0048024 | 0.0048862 | 0.0038561 | 0.0027823 | 0.0016758 | 0.00052402 | 0.00053142 | 0.00042697 | 0.00032183 | 0.00021579 | 0.00010883 | 0 | 0 | 0 | 0 | 0 | 0 | 0 | 0 | 0 | 0 | 0 | 0 | 0 | 0
HFC/Substitution of Ozone Depleting Substances | 1 | disaggByST_subsourceGHG(Substitution of Ozone Depleting Substances,PFC/PFPEs) | SC | 91 | 0 | 0 | 0 | 0 | 0 | 0.0062452 | 0.015076 | 0.01783 | 0.018253 | 0.018667 | 0.014775 | 0.010699 | 0.0064575 | 0.00203 | 0.0020824 | 0.0017073 | 0.0013192 | 0.00090701 | 0.00046721 | 0 | 0 | 0 | 0 | 0 | 0 | 0 | 0 | 0 | 0 | 0 | 0 | 0 | 0
HFC/Substitution of Ozone Depleting Substances | 1 | disaggByST_subsourceGHG(Substitution of Ozone Depleting Substances,PFC/PFPEs) | SD | 91 | 0 | 0 | 0 | 0 | 0 | 0.0012294 | 0.0029476 | 0.003438 | 0.0034746 | 0.0035242 | 0.0027751 | 0.0019949 | 0.0011948 | 0.00037356 | 0.00038099 | 0.00031005 | 0.00023704 | 0.00016156 | 8.2437e-05 | 0 | 0 | 0 | 0 | 0 | 0 | 0 | 0 | 0 | 0 | 0 | 0 | 0 | 0
HFC/Substitution of Ozone Depleting Substances | 1 | disaggByST_subsourceGHG(Substitution of Ozone Depleting Substances,PFC/PFPEs) | TN | 91 | 0 | 0 | 0 | 0 | 0 | 0.0088747 | 0.021512 | 0.025404 | 0.025941 | 0.026482 | 0.020941 | 0.015136 | 0.0091113 | 0.0028603 | 0.0029231 | 0.0023953 | 0.0018432 | 0.0012604 | 0.00064448 | 0 | 0 | 0 | 0 | 0 | 0 | 0 | 0 | 0 | 0 | 0 | 0 | 0 | 0
HFC/Substitution of Ozone Depleting Substances | 1 | disaggByST_subsourceGHG(Substitution of Ozone Depleting Substances,PFC/PFPEs) | TX | 91 | 0 | 0 | 0 | 0 | 0 | 0.031585 | 0.076808 | 0.091193 | 0.09388 | 0.09655 | 0.076898 | 0.056112 | 0.034098 | 0.010776 | 0.011075 | 0.009107 | 0.0070715 | 0.0048639 | 0.0025077 | 0 | 0 | 0 | 0 | 0 | 0 | 0 | 0 | 0 | 0 | 0 | 0 | 0 | 0
HFC/Substitution of Ozone Depleting Substances | 1 | disaggByST_subsourceGHG(Substitution of Ozone Depleting Substances,PFC/PFPEs) | UT | 91 | 0 | 0 | 0 | 0 | 0 | 0.0033556 | 0.0082127 | 0.0097926 | 0.010088 | 0.010348 | 0.0082408 | 0.0060106 | 0.0036547 | 0.0011544 | 0.0011877 | 0.00098263 | 0.00076454 | 0.00053018 | 0.00027472 | 0 | 0 | 0 | 0 | 0 | 0 | 0 | 0 | 0 | 0 | 0 | 0 | 0 | 0
HFC/Substitution of Ozone Depleting Substances | 1 | disaggByST_subsourceGHG(Substitution of Ozone Depleting Substances,PFC/PFPEs) | VA | 91 | 0 | 0 | 0 | 0 | 0 | 0.011113 | 0.02681 | 0.031548 | 0.03214 | 0.032876 | 0.026089 | 0.018946 | 0.011455 | 0.0036034 | 0.0036969 | 0.0030294 | 0.002323 | 0.0015819 | 0.0008081 | 0 | 0 | 0 | 0 | 0 | 0 | 0 | 0 | 0 | 0 | 0 | 0 | 0 | 0
HFC/Substitution of Ozone Depleting Substances | 1 | disaggByST_subsourceGHG(Substitution of Ozone Depleting Substances,PFC/PFPEs) | VI | 91 | 0 | 0 | 0 | 0 | 0 | 0.00017963 | 0.00042929 | 0.00050057 | 0.00050549 | 0.00051003 | 0.00039888 | 0.00028569 | 0.00017058 | 5.3072e-05 | 5.364e-05 | 4.3361e-05 | 3.2806e-05 | 2.2111e-05 | 1.1182e-05 | 0 | 0 | 0 | 0 | 0 | 0 | 0 | 0 | 0 | 0 | 0 | 0 | 0 | 0
HFC/Substitution of Ozone Depleting Substances | 1 | disaggByST_subsourceGHG(Substitution of Ozone Depleting Substances,PFC/PFPEs) | VT | 91 | 0 | 0 | 0 | 0 | 0 | 0.00098128 | 0.0023578 | 0.002759 | 0.0027963 | 0.0028398 | 0.0022382 | 0.0016113 | 0.00096749 | 0.00030221 | 0.00030657 | 0.00024837 | 0.00018856 | 0.00012725 | 6.4387e-05 | 0 | 0 | 0 | 0 | 0 | 0 | 0 | 0 | 0 | 0 | 0 | 0 | 0 | 0
HFC/Substitution of Ozone Depleting Substances | 1 | disaggByST_subsourceGHG(Substitution of Ozone Depleting Substances,PFC/PFPEs) | WA | 91 | 0 | 0 | 0 | 0 | 0 | 0.0091314 | 0.02212 | 0.026215 | 0.026871 | 0.027439 | 0.021701 | 0.015754 | 0.0095144 | 0.0029857 | 0.0030555 | 0.0025018 | 0.0019286 | 0.0013188 | 0.00067696 | 0 | 0 | 0 | 0 | 0 | 0 | 0 | 0 | 0 | 0 | 0 | 0 | 0 | 0
HFC/Substitution of Ozone Depleting Substances | 1 | disaggByST_subsourceGHG(Substitution of Ozone Depleting Substances,PFC/PFPEs) | WI | 91 | 0 | 0 | 0 | 0 | 0 | 0.008638 | 0.02077 | 0.024328 | 0.024673 | 0.025044 | 0.019731 | 0.01423 | 0.0085599 | 0.00268 | 0.0027269 | 0.0022174 | 0.0016885 | 0.0011451 | 0.00058192 | 0 | 0 | 0 | 0 | 0 | 0 | 0 | 0 | 0 | 0 | 0 | 0 | 0 | 0
HFC/Substitution of Ozone Depleting Substances | 1 | disaggByST_subsourceGHG(Substitution of Ozone Depleting Substances,PFC/PFPEs) | WV | 91 | 0 | 0 | 0 | 0 | 0 | 0.0030383 | 0.0072391 | 0.0084036 | 0.0084558 | 0.008509 | 0.0066345 | 0.0047414 | 0.0028381 | 0.00088644 | 0.00089829 | 0.00072786 | 0.00055336 | 0.00037432 | 0.00018985 | 0 | 0 | 0 | 0 | 0 | 0 | 0 | 0 | 0 | 0 | 0 | 0 | 0 | 0
HFC/Substitution of Ozone Depleting Substances | 1 | disaggByST_subsourceGHG(Substitution of Ozone Depleting Substances,PFC/PFPEs) | WY | 91 | 0 | 0 | 0 | 0 | 0 | 0.00080828 | 0.0019387 | 0.0022611 | 0.0022857 | 0.0023096 | 0.0018148 | 0.0013019 | 0.00078604 | 0.00024625 | 0.00025177 | 0.00020557 | 0.00015822 | 0.00010916 | 5.6329e-05 | 0 | 0 | 0 | 0 | 0 | 0 | 0 | 0 | 0 | 0 | 0 | 0 | 0 | 0
HFC/Substitution of Ozone Depleting Substances | 1 | disaggByST_subsourceGHG(Substitution of Ozone Depleting Substances,HFC-365mfc) | AK | 92 | 0 | 0 | 0 | 0 | 0 | 0 | 0 | 0 | 0 | 0 | 0 | 0 | 0.00032384 | 0.00070366 | 0.00079783 | 0.00089245 | 0.00099177 | 0.0010902 | 0.0011959 | 0.0013149 | 0.0014478 | 0.001575 | 0.0017081 | 0.0018437 | 0.0019648 | 0.0020946 | 0.0020173 | 0.0018898 | 0.0017338 | 0.0015273 | 0.001258 | 0.001257 | 0
HFC/Substitution of Ozone Depleting Substances | 1 | disaggByST_subsourceGHG(Substitution of Ozone Depleting Substances,HFC-365mfc) | AL | 92 | 0 | 0 | 0 | 0 | 0 | 0 | 0 | 0 | 0 | 0 | 0 | 0 | 0.0022587 | 0.0048872 | 0.0054828 | 0.0061149 | 0.0067982 | 0.007488 | 0.0082079 | 0.0089515 | 0.0097037 | 0.010465 | 0.011257 | 0.012077 | 0.012912 | 0.013771 | 0.013221 | 0.012441 | 0.011513 | 0.010218 | 0.0086306 | 0.0086469 | 0
HFC/Substitution of Ozone Depleting Substances | 1 | disaggByST_subsourceGHG(Substitution of Ozone Depleting Substances,HFC-365mfc) | AR | 92 | 0 | 0 | 0 | 0 | 0 | 0 | 0 | 0 | 0 | 0 | 0 | 0 | 0.0013642 | 0.002957 | 0.0033275 | 0.0037214 | 0.0041441 | 0.0045649 | 0.0050007 | 0.0054501 | 0.005925 | 0.0064125 | 0.0069015 | 0.0073997 | 0.0079137 | 0.0084523 | 0.0081276 | 0.007661 | 0.0070896 | 0.0062895 | 0.0051738 | 0.0051915 | 0
HFC/Substitution of Ozone Depleting Substances | 1 | disaggByST_subsourceGHG(Substitution of Ozone Depleting Substances,HFC-365mfc) | AS | 92 | 0 | 0 | 0 | 0 | 0 | 0 | 0 | 0 | 0 | 0 | 0 | 0 | 2.9018e-05 | 6.2317e-05 | 6.9387e-05 | 7.667e-05 | 8.3904e-05 | 9.0964e-05 | 9.8047e-05 | 0.00010528 | 0.0001126 | 0.00012004 | 0.00012732 | 0.00013449 | 0.00014149 | 0.00014826 | 0.00013963 | 0.00012871 | 0.00011647 | 0.00010088 | 8.14e-05 | 7.955e-05 | 0
HFC/Substitution of Ozone Depleting Substances | 1 | disaggByST_subsourceGHG(Substitution of Ozone Depleting Substances,HFC-365mfc) | AZ | 92 | 0 | 0 | 0 | 0 | 0 | 0 | 0 | 0 | 0 | 0 | 0 | 0 | 0.0027206 | 0.0059799 | 0.0068402 | 0.0078134 | 0.0088546 | 0.0098835 | 0.010926 | 0.011934 | 0.012992 | 0.014114 | 0.015324 | 0.016583 | 0.017948 | 0.019382 | 0.018866 | 0.017975 | 0.016862 | 0.015181 | 0.012329 | 0.012484 | 0
HFC/Substitution of Ozone Depleting Substances | 1 | disaggByST_subsourceGHG(Substitution of Ozone Depleting Substances,HFC-365mfc) | CA | 92 | 0 | 0 | 0 | 0 | 0 | 0 | 0 | 0 | 0 | 0 | 0 | 0 | 0.017581 | 0.038257 | 0.04305 | 0.047942 | 0.052902 | 0.05809 | 0.063678 | 0.069539 | 0.075674 | 0.082061 | 0.088684 | 0.095615 | 0.10286 | 0.11036 | 0.10635 | 0.10033 | 0.092822 | 0.082107 | 0.067845 | 0.06732 | 0
HFC/Substitution of Ozone Depleting Substances | 1 | disaggByST_subsourceGHG(Substitution of Ozone Depleting Substances,HFC-365mfc) | CO | 92 | 0 | 0 | 0 | 0 | 0 | 0 | 0 | 0 | 0 | 0 | 0 | 0 | 0.0022639 | 0.0049146 | 0.0055364 | 0.006198 | 0.0069325 | 0.007698 | 0.0085063 | 0.0093546 | 0.010235 | 0.011168 | 0.012139 | 0.013174 | 0.014268 | 0.015472 | 0.015061 | 0.014327 | 0.013409 | 0.011989 | 0.0099351 | 0.0099717 | 0
HFC/Substitution of Ozone Depleting Substances | 1 | disaggByST_subsourceGHG(Substitution of Ozone Depleting Substances,HFC-365mfc) | CT | 92 | 0 | 0 | 0 | 0 | 0 | 0 | 0 | 0 | 0 | 0 | 0 | 0 | 0.0017438 | 0.0037812 | 0.0042308 | 0.0046927 | 0.0051658 | 0.0056523 | 0.006168 | 0.0067012 | 0.0072576 | 0.0078245 | 0.0084027 | 0.0089877 | 0.009585 | 0.010179 | 0.0097251 | 0.0091185 | 0.0084133 | 0.0074243 | 0.0061838 | 0.0061861 | 0
HFC/Substitution of Ozone Depleting Substances | 1 | disaggByST_subsourceGHG(Substitution of Ozone Depleting Substances,HFC-365mfc) | DC | 92 | 0 | 0 | 0 | 0 | 0 | 0 | 0 | 0 | 0 | 0 | 0 | 0 | 0.00028897 | 0.00061694 | 0.00068706 | 0.00075889 | 0.00083812 | 0.00092046 | 0.0010094 | 0.0011142 | 0.0012274 | 0.0013525 | 0.0014858 | 0.0016286 | 0.001769 | 0.0019204 | 0.0018679 | 0.0017778 | 0.0016573 | 0.0014745 | 0.0011853 | 0.0011496 | 0
HFC/Substitution of Ozone Depleting Substances | 1 | disaggByST_subsourceGHG(Substitution of Ozone Depleting Substances,HFC-365mfc) | DE | 92 | 0 | 0 | 0 | 0 | 0 | 0 | 0 | 0 | 0 | 0 | 0 | 0 | 0.00040644 | 0.0008877 | 0.0010054 | 0.0011309 | 0.0012619 | 0.0013969 | 0.0015376 | 0.0016777 | 0.0018242 | 0.0019789 | 0.0021398 | 0.0023097 | 0.0024874 | 0.0026723 | 0.0025808 | 0.0024431 | 0.002276 | 0.0020334 | 0.0017037 | 0.0017215 | 0
HFC/Substitution of Ozone Depleting Substances | 1 | disaggByST_subsourceGHG(Substitution of Ozone Depleting Substances,HFC-365mfc) | FL | 92 | 0 | 0 | 0 | 0 | 0 | 0 | 0 | 0 | 0 | 0 | 0 | 0 | 0.0084142 | 0.018453 | 0.021075 | 0.023875 | 0.026681 | 0.029434 | 0.032231 | 0.035093 | 0.038215 | 0.041548 | 0.045113 | 0.04887 | 0.052924 | 0.057353 | 0.056036 | 0.0535 | 0.050027 | 0.044745 | 0.037049 | 0.03737 | 0
HFC/Substitution of Ozone Depleting Substances | 1 | disaggByST_subsourceGHG(Substitution of Ozone Depleting Substances,HFC-365mfc) | GA | 92 | 0 | 0 | 0 | 0 | 0 | 0 | 0 | 0 | 0 | 0 | 0 | 0 | 0.0042895 | 0.0093575 | 0.010612 | 0.011944 | 0.013446 | 0.014983 | 0.016535 | 0.018101 | 0.019694 | 0.021376 | 0.023147 | 0.024934 | 0.026847 | 0.028886 | 0.028004 | 0.026568 | 0.024759 | 0.022127 | 0.018423 | 0.018529 | 0
HFC/Substitution of Ozone Depleting Substances | 1 | disaggByST_subsourceGHG(Substitution of Ozone Depleting Substances,HFC-365mfc) | GU | 92 | 0 | 0 | 0 | 0 | 0 | 0 | 0 | 0 | 0 | 0 | 0 | 0 | 7.9331e-05 | 0.00017153 | 0.00019222 | 0.00021354 | 0.00023542 | 0.00025818 | 0.00028168 | 0.00030603 | 0.0003312 | 0.00035747 | 0.0003848 | 0.0004132 | 0.00044214 | 0.00047202 | 0.0004534 | 0.00042683 | 0.00039488 | 0.00035008 | 0.0002894 | 0.00028961 | 0
HFC/Substitution of Ozone Depleting Substances | 1 | disaggByST_subsourceGHG(Substitution of Ozone Depleting Substances,HFC-365mfc) | HI | 92 | 0 | 0 | 0 | 0 | 0 | 0 | 0 | 0 | 0 | 0 | 0 | 0 | 0.00062497 | 0.0013578 | 0.0015412 | 0.0017298 | 0.0019235 | 0.0021083 | 0.0023176 | 0.0025337 | 0.0027658 | 0.003008 | 0.0032609 | 0.0035214 | 0.0037728 | 0.0040365 | 0.0038817 | 0.0036363 | 0.0033495 | 0.0029472 | 0.0024938 | 0.0024733 | 0
HFC/Substitution of Ozone Depleting Substances | 1 | disaggByST_subsourceGHG(Substitution of Ozone Depleting Substances,HFC-365mfc) | IA | 92 | 0 | 0 | 0 | 0 | 0 | 0 | 0 | 0 | 0 | 0 | 0 | 0 | 0.0014793 | 0.0031927 | 0.0035743 | 0.0039668 | 0.0043804 | 0.0048061 | 0.005248 | 0.005706 | 0.0061862 | 0.0066867 | 0.0071912 | 0.0077333 | 0.008292 | 0.0088574 | 0.0085118 | 0.0080178 | 0.0074138 | 0.0065781 | 0.0054769 | 0.0054783 | 0
HFC/Substitution of Ozone Depleting Substances | 1 | disaggByST_subsourceGHG(Substitution of Ozone Depleting Substances,HFC-365mfc) | ID | 92 | 0 | 0 | 0 | 0 | 0 | 0 | 0 | 0 | 0 | 0 | 0 | 0 | 0.00067577 | 0.0014795 | 0.0016843 | 0.0019112 | 0.0021569 | 0.0024119 | 0.0026692 | 0.0029245 | 0.0031852 | 0.0034543 | 0.00373 | 0.0040293 | 0.004351 | 0.0046874 | 0.0045749 | 0.004386 | 0.0041238 | 0.0037247 | 0.0031737 | 0.0032614 | 0
HFC/Substitution of Ozone Depleting Substances | 1 | disaggByST_subsourceGHG(Substitution of Ozone Depleting Substances,HFC-365mfc) | IL | 92 | 0 | 0 | 0 | 0 | 0 | 0 | 0 | 0 | 0 | 0 | 0 | 0 | 0.0063149 | 0.013626 | 0.015235 | 0.016874 | 0.018569 | 0.020345 | 0.022175 | 0.024076 | 0.026037 | 0.028057 | 0.03011 | 0.032233 | 0.034347 | 0.036477 | 0.034832 | 0.032594 | 0.02995 | 0.026372 | 0.02196 | 0.02174 | 0
HFC/Substitution of Ozone Depleting Substances | 1 | disaggByST_subsourceGHG(Substitution of Ozone Depleting Substances,HFC-365mfc) | IN | 92 | 0 | 0 | 0 | 0 | 0 | 0 | 0 | 0 | 0 | 0 | 0 | 0 | 0.0031036 | 0.0067246 | 0.0075428 | 0.0084015 | 0.0093003 | 0.010223 | 0.011177 | 0.012153 | 0.013161 | 0.01421 | 0.015283 | 0.016423 | 0.017583 | 0.018754 | 0.018033 | 0.016991 | 0.015766 | 0.014014 | 0.011655 | 0.011677 | 0
HFC/Substitution of Ozone Depleting Substances | 1 | disaggByST_subsourceGHG(Substitution of Ozone Depleting Substances,HFC-365mfc) | KS | 92 | 0 | 0 | 0 | 0 | 0 | 0 | 0 | 0 | 0 | 0 | 0 | 0 | 0.0013681 | 0.002955 | 0.003309 | 0.0036735 | 0.0040577 | 0.0044609 | 0.004885 | 0.0053294 | 0.0057958 | 0.006257 | 0.0067452 | 0.0072343 | 0.0077354 | 0.0082565 | 0.0079135 | 0.0074239 | 0.0068556 | 0.0060639 | 0.0050427 | 0.0050348 | 0
HFC/Substitution of Ozone Depleting Substances | 1 | disaggByST_subsourceGHG(Substitution of Ozone Depleting Substances,HFC-365mfc) | KY | 92 | 0 | 0 | 0 | 0 | 0 | 0 | 0 | 0 | 0 | 0 | 0 | 0 | 0.002062 | 0.004468 | 0.0050174 | 0.005597 | 0.0061965 | 0.0068212 | 0.0074628 | 0.0081221 | 0.0088175 | 0.00953 | 0.010255 | 0.011015 | 0.011774 | 0.012564 | 0.012063 | 0.011364 | 0.010507 | 0.0093112 | 0.007736 | 0.0077367 | 0
HFC/Substitution of Ozone Depleting Substances | 1 | disaggByST_subsourceGHG(Substitution of Ozone Depleting Substances,HFC-365mfc) | LA | 92 | 0 | 0 | 0 | 0 | 0 | 0 | 0 | 0 | 0 | 0 | 0 | 0 | 0.0022674 | 0.0049062 | 0.0055088 | 0.0061241 | 0.006319 | 0.0070117 | 0.0077163 | 0.0084505 | 0.0092153 | 0.0099779 | 0.010756 | 0.011563 | 0.012385 | 0.013238 | 0.012717 | 0.01192 | 0.010979 | 0.0096983 | 0.0079889 | 0.0079334 | 0
HFC/Substitution of Ozone Depleting Substances | 1 | disaggByST_subsourceGHG(Substitution of Ozone Depleting Substances,HFC-365mfc) | MA | 92 | 0 | 0 | 0 | 0 | 0 | 0 | 0 | 0 | 0 | 0 | 0 | 0 | 0.0032353 | 0.0069698 | 0.0077598 | 0.0085683 | 0.009414 | 0.010306 | 0.011254 | 0.012262 | 0.013315 | 0.014421 | 0.015576 | 0.016785 | 0.018033 | 0.019282 | 0.018547 | 0.017505 | 0.016207 | 0.014355 | 0.012061 | 0.011984 | 0
HFC/Substitution of Ozone Depleting Substances | 1 | disaggByST_subsourceGHG(Substitution of Ozone Depleting Substances,HFC-365mfc) | MD | 92 | 0 | 0 | 0 | 0 | 0 | 0 | 0 | 0 | 0 | 0 | 0 | 0 | 0.0027428 | 0.0059646 | 0.0067126 | 0.0074833 | 0.0082645 | 0.0090594 | 0.0098897 | 0.010781 | 0.011738 | 0.012734 | 0.013762 | 0.01481 | 0.015888 | 0.016987 | 0.016319 | 0.015374 | 0.014221 | 0.012606 | 0.010602 | 0.010577 | 0
HFC/Substitution of Ozone Depleting Substances | 1 | disaggByST_subsourceGHG(Substitution of Ozone Depleting Substances,HFC-365mfc) | ME | 92 | 0 | 0 | 0 | 0 | 0 | 0 | 0 | 0 | 0 | 0 | 0 | 0 | 0.00065338 | 0.0014178 | 0.0015897 | 0.0017647 | 0.0019439 | 0.0021265 | 0.0023146 | 0.0025015 | 0.0026921 | 0.0028966 | 0.003104 | 0.0033207 | 0.0035486 | 0.0037701 | 0.0036195 | 0.0034067 | 0.0031542 | 0.0028018 | 0.0023399 | 0.0023543 | 0
HFC/Substitution of Ozone Depleting Substances | 1 | disaggByST_subsourceGHG(Substitution of Ozone Depleting Substances,HFC-365mfc) | MI | 92 | 0 | 0 | 0 | 0 | 0 | 0 | 0 | 0 | 0 | 0 | 0 | 0 | 0.0050496 | 0.010897 | 0.012168 | 0.01345 | 0.014739 | 0.016027 | 0.017304 | 0.018629 | 0.020029 | 0.021549 | 0.023134 | 0.024782 | 0.026476 | 0.02818 | 0.027042 | 0.025445 | 0.023507 | 0.020788 | 0.017292 | 0.017244 | 0
HFC/Substitution of Ozone Depleting Substances | 1 | disaggByST_subsourceGHG(Substitution of Ozone Depleting Substances,HFC-365mfc) | MN | 92 | 0 | 0 | 0 | 0 | 0 | 0 | 0 | 0 | 0 | 0 | 0 | 0 | 0.0025304 | 0.0054841 | 0.0061568 | 0.0068506 | 0.0075833 | 0.0083443 | 0.0091279 | 0.009936 | 0.010769 | 0.011658 | 0.012568 | 0.013534 | 0.014535 | 0.015556 | 0.01501 | 0.014204 | 0.013201 | 0.011742 | 0.0098026 | 0.0097921 | 0
HFC/Substitution of Ozone Depleting Substances | 1 | disaggByST_subsourceGHG(Substitution of Ozone Depleting Substances,HFC-365mfc) | MO | 92 | 0 | 0 | 0 | 0 | 0 | 0 | 0 | 0 | 0 | 0 | 0 | 0 | 0.002861 | 0.0061959 | 0.0069556 | 0.0077481 | 0.0085807 | 0.0094347 | 0.010305 | 0.011215 | 0.012158 | 0.013107 | 0.014084 | 0.015104 | 0.016152 | 0.017233 | 0.016548 | 0.015586 | 0.014418 | 0.012784 | 0.010571 | 0.010583 | 0
HFC/Substitution of Ozone Depleting Substances | 1 | disaggByST_subsourceGHG(Substitution of Ozone Depleting Substances,HFC-365mfc) | MP | 92 | 0 | 0 | 0 | 0 | 0 | 0 | 0 | 0 | 0 | 0 | 0 | 0 | 3.4805e-05 | 7.4434e-05 | 8.25e-05 | 9.064e-05 | 9.7272e-05 | 0.000102 | 0.00010607 | 0.00010934 | 0.00011177 | 0.00011673 | 0.00012482 | 0.00013312 | 0.00014146 | 0.00014995 | 0.00014304 | 0.00013376 | 0.00012297 | 0.00010836 | 8.9059e-05 | 8.8631e-05 | 0
HFC/Substitution of Ozone Depleting Substances | 1 | disaggByST_subsourceGHG(Substitution of Ozone Depleting Substances,HFC-365mfc) | MS | 92 | 0 | 0 | 0 | 0 | 0 | 0 | 0 | 0 | 0 | 0 | 0 | 0 | 0.0014412 | 0.0031127 | 0.0034961 | 0.0038885 | 0.0042663 | 0.0046926 | 0.0051281 | 0.0055666 | 0.0060236 | 0.0064956 | 0.0069756 | 0.0074731 | 0.0079754 | 0.0084821 | 0.0081243 | 0.0076274 | 0.0070207 | 0.0062005 | 0.0050787 | 0.0050612 | 0
HFC/Substitution of Ozone Depleting Substances | 1 | disaggByST_subsourceGHG(Substitution of Ozone Depleting Substances,HFC-365mfc) | MT | 92 | 0 | 0 | 0 | 0 | 0 | 0 | 0 | 0 | 0 | 0 | 0 | 0 | 0.00045963 | 0.00099798 | 0.0011254 | 0.001258 | 0.0013991 | 0.0015459 | 0.0016986 | 0.0018513 | 0.0020089 | 0.002175 | 0.0023469 | 0.0025349 | 0.0027261 | 0.0029259 | 0.0028311 | 0.0026878 | 0.0024992 | 0.0022279 | 0.0018656 | 0.0018946 | 0
HFC/Substitution of Ozone Depleting Substances | 1 | disaggByST_subsourceGHG(Substitution of Ozone Depleting Substances,HFC-365mfc) | NC | 92 | 0 | 0 | 0 | 0 | 0 | 0 | 0 | 0 | 0 | 0 | 0 | 0 | 0.0041978 | 0.0091401 | 0.010351 | 0.011649 | 0.013096 | 0.014611 | 0.016195 | 0.017778 | 0.019415 | 0.02106 | 0.022792 | 0.024612 | 0.02649 | 0.028471 | 0.027606 | 0.026207 | 0.024458 | 0.021863 | 0.017961 | 0.018103 | 0
HFC/Substitution of Ozone Depleting Substances | 1 | disaggByST_subsourceGHG(Substitution of Ozone Depleting Substances,HFC-365mfc) | ND | 92 | 0 | 0 | 0 | 0 | 0 | 0 | 0 | 0 | 0 | 0 | 0 | 0 | 0.00032174 | 0.00069324 | 0.00078018 | 0.00086454 | 0.00095376 | 0.0010461 | 0.0011439 | 0.0012511 | 0.0013682 | 0.0014947 | 0.0016412 | 0.0018075 | 0.0019692 | 0.0021431 | 0.0020541 | 0.00193 | 0.0017889 | 0.00159 | 0.0013379 | 0.0013296 | 0
HFC/Substitution of Ozone Depleting Substances | 1 | disaggByST_subsourceGHG(Substitution of Ozone Depleting Substances,HFC-365mfc) | NE | 92 | 0 | 0 | 0 | 0 | 0 | 0 | 0 | 0 | 0 | 0 | 0 | 0 | 0.00087134 | 0.0018868 | 0.002117 | 0.0023571 | 0.0026034 | 0.0028579 | 0.003125 | 0.0034104 | 0.0037099 | 0.0040139 | 0.0043325 | 0.0046636 | 0.0050114 | 0.005367 | 0.0051792 | 0.0048891 | 0.004532 | 0.0040235 | 0.003369 | 0.0033691 | 0
HFC/Substitution of Ozone Depleting Substances | 1 | disaggByST_subsourceGHG(Substitution of Ozone Depleting Substances,HFC-365mfc) | NH | 92 | 0 | 0 | 0 | 0 | 0 | 0 | 0 | 0 | 0 | 0 | 0 | 0 | 0.00063983 | 0.0013889 | 0.0015612 | 0.0017375 | 0.0019215 | 0.0021033 | 0.0022892 | 0.0024761 | 0.0026701 | 0.0028791 | 0.003096 | 0.0033175 | 0.0035567 | 0.0037939 | 0.0036503 | 0.003444 | 0.0031894 | 0.0028331 | 0.0023666 | 0.0023831 | 0
HFC/Substitution of Ozone Depleting Substances | 1 | disaggByST_subsourceGHG(Substitution of Ozone Depleting Substances,HFC-365mfc) | NJ | 92 | 0 | 0 | 0 | 0 | 0 | 0 | 0 | 0 | 0 | 0 | 0 | 0 | 0.0043119 | 0.0093343 | 0.010449 | 0.011577 | 0.012721 | 0.013906 | 0.015154 | 0.016473 | 0.017843 | 0.01925 | 0.020674 | 0.02214 | 0.023637 | 0.025161 | 0.024106 | 0.022668 | 0.020928 | 0.018511 | 0.015939 | 0.0159 | 0
HFC/Substitution of Ozone Depleting Substances | 1 | disaggByST_subsourceGHG(Substitution of Ozone Depleting Substances,HFC-365mfc) | NM | 92 | 0 | 0 | 0 | 0 | 0 | 0 | 0 | 0 | 0 | 0 | 0 | 0 | 0.00093538 | 0.0020375 | 0.0023039 | 0.0025856 | 0.0028816 | 0.003189 | 0.0034978 | 0.003832 | 0.0041865 | 0.0045367 | 0.0048794 | 0.005231 | 0.0055719 | 0.0059287 | 0.0056847 | 0.0053376 | 0.004928 | 0.0043713 | 0.0036371 | 0.0036302 | 0
HFC/Substitution of Ozone Depleting Substances | 1 | disaggByST_subsourceGHG(Substitution of Ozone Depleting Substances,HFC-365mfc) | NV | 92 | 0 | 0 | 0 | 0 | 0 | 0 | 0 | 0 | 0 | 0 | 0 | 0 | 0.0010959 | 0.0024405 | 0.0028393 | 0.0032545 | 0.0037048 | 0.0041681 | 0.0046163 | 0.0050509 | 0.0054799 | 0.0059156 | 0.0064149 | 0.006941 | 0.0075144 | 0.0081368 | 0.0079313 | 0.00758 | 0.0071333 | 0.0064348 | 0.0053487 | 0.0053941 | 0
HFC/Substitution of Ozone Depleting Substances | 1 | disaggByST_subsourceGHG(Substitution of Ozone Depleting Substances,HFC-365mfc) | NY | 92 | 0 | 0 | 0 | 0 | 0 | 0 | 0 | 0 | 0 | 0 | 0 | 0 | 0.0096486 | 0.02081 | 0.0232 | 0.025602 | 0.028058 | 0.030659 | 0.033423 | 0.036324 | 0.039338 | 0.042517 | 0.045749 | 0.049057 | 0.05239 | 0.05576 | 0.053345 | 0.049972 | 0.046 | 0.040521 | 0.034618 | 0.034032 | 0
HFC/Substitution of Ozone Depleting Substances | 1 | disaggByST_subsourceGHG(Substitution of Ozone Depleting Substances,HFC-365mfc) | OH | 92 | 0 | 0 | 0 | 0 | 0 | 0 | 0 | 0 | 0 | 0 | 0 | 0 | 0.0057514 | 0.012409 | 0.013859 | 0.015339 | 0.016862 | 0.018429 | 0.020033 | 0.02169 | 0.023399 | 0.025174 | 0.026997 | 0.028944 | 0.030939 | 0.032968 | 0.031622 | 0.029752 | 0.027493 | 0.024351 | 0.020252 | 0.020211 | 0
HFC/Substitution of Ozone Depleting Substances | 1 | disaggByST_subsourceGHG(Substitution of Ozone Depleting Substances,HFC-365mfc) | OK | 92 | 0 | 0 | 0 | 0 | 0 | 0 | 0 | 0 | 0 | 0 | 0 | 0 | 0.0017591 | 0.0038035 | 0.004266 | 0.0047484 | 0.0052784 | 0.0058239 | 0.0063827 | 0.0069942 | 0.0076243 | 0.008261 | 0.0089265 | 0.0096328 | 0.010341 | 0.011093 | 0.010671 | 0.010032 | 0.0092816 | 0.0082459 | 0.0068052 | 0.0068398 | 0
HFC/Substitution of Ozone Depleting Substances | 1 | disaggByST_subsourceGHG(Substitution of Ozone Depleting Substances,HFC-365mfc) | OR | 92 | 0 | 0 | 0 | 0 | 0 | 0 | 0 | 0 | 0 | 0 | 0 | 0 | 0.0017713 | 0.0038496 | 0.0043195 | 0.0048349 | 0.0053912 | 0.005965 | 0.0065562 | 0.0071655 | 0.0077817 | 0.0084439 | 0.0091153 | 0.0098083 | 0.010571 | 0.011399 | 0.01112 | 0.010577 | 0.0098466 | 0.0087777 | 0.0072853 | 0.0072851 | 0
HFC/Substitution of Ozone Depleting Substances | 1 | disaggByST_subsourceGHG(Substitution of Ozone Depleting Substances,HFC-365mfc) | PA | 92 | 0 | 0 | 0 | 0 | 0 | 0 | 0 | 0 | 0 | 0 | 0 | 0 | 0.0062169 | 0.013429 | 0.015019 | 0.01666 | 0.018374 | 0.020133 | 0.021941 | 0.023831 | 0.025775 | 0.027793 | 0.029844 | 0.031943 | 0.0341 | 0.03628 | 0.034741 | 0.032632 | 0.030148 | 0.026647 | 0.022311 | 0.022242 | 0
HFC/Substitution of Ozone Depleting Substances | 1 | disaggByST_subsourceGHG(Substitution of Ozone Depleting Substances,HFC-365mfc) | PR | 92 | 0 | 0 | 0 | 0 | 0 | 0 | 0 | 0 | 0 | 0 | 0 | 0 | 0.0019278 | 0.0041521 | 0.0046311 | 0.0051134 | 0.0055884 | 0.0060621 | 0.0065425 | 0.0070372 | 0.0075463 | 0.008021 | 0.0084945 | 0.0089809 | 0.0094228 | 0.0098521 | 0.0092547 | 0.0084808 | 0.007516 | 0.0066488 | 0.0056364 | 0.0055993 | 0
HFC/Substitution of Ozone Depleting Substances | 1 | disaggByST_subsourceGHG(Substitution of Ozone Depleting Substances,HFC-365mfc) | RI | 92 | 0 | 0 | 0 | 0 | 0 | 0 | 0 | 0 | 0 | 0 | 0 | 0 | 0.00053744 | 0.0011626 | 0.0013004 | 0.001429 | 0.0015613 | 0.0016943 | 0.0018353 | 0.0019823 | 0.0021372 | 0.0022977 | 0.0024655 | 0.0026384 | 0.0028163 | 0.002998 | 0.0028737 | 0.0026946 | 0.0024933 | 0.002203 | 0.0018829 | 0.0018797 | 0
HFC/Substitution of Ozone Depleting Substances | 1 | disaggByST_subsourceGHG(Substitution of Ozone Depleting Substances,HFC-365mfc) | SC | 92 | 0 | 0 | 0 | 0 | 0 | 0 | 0 | 0 | 0 | 0 | 0 | 0 | 0.002071 | 0.0045039 | 0.0050958 | 0.005714 | 0.0064 | 0.0071215 | 0.0078788 | 0.0086353 | 0.0094003 | 0.010188 | 0.011029 | 0.011914 | 0.012867 | 0.013888 | 0.013483 | 0.012821 | 0.011984 | 0.010738 | 0.0088125 | 0.0089056 | 0
HFC/Substitution of Ozone Depleting Substances | 1 | disaggByST_subsourceGHG(Substitution of Ozone Depleting Substances,HFC-365mfc) | SD | 92 | 0 | 0 | 0 | 0 | 0 | 0 | 0 | 0 | 0 | 0 | 0 | 0 | 0.00038317 | 0.0008288 | 0.00093229 | 0.0010377 | 0.00115 | 0.0012685 | 0.0013902 | 0.0015184 | 0.001655 | 0.0017961 | 0.0019489 | 0.0021065 | 0.0022649 | 0.0024243 | 0.0023463 | 0.0022284 | 0.0020698 | 0.001847 | 0.0015237 | 0.0015362 | 0
HFC/Substitution of Ozone Depleting Substances | 1 | disaggByST_subsourceGHG(Substitution of Ozone Depleting Substances,HFC-365mfc) | TN | 92 | 0 | 0 | 0 | 0 | 0 | 0 | 0 | 0 | 0 | 0 | 0 | 0 | 0.0029221 | 0.0063461 | 0.0071529 | 0.0080167 | 0.0089421 | 0.0098964 | 0.010868 | 0.011864 | 0.012887 | 0.013955 | 0.015088 | 0.016239 | 0.017446 | 0.018708 | 0.018069 | 0.017125 | 0.015954 | 0.01422 | 0.011886 | 0.011967 | 0
HFC/Substitution of Ozone Depleting Substances | 1 | disaggByST_subsourceGHG(Substitution of Ozone Depleting Substances,HFC-365mfc) | TX | 92 | 0 | 0 | 0 | 0 | 0 | 0 | 0 | 0 | 0 | 0 | 0 | 0 | 0.010935 | 0.023908 | 0.0271 | 0.03048 | 0.034306 | 0.03819 | 0.042289 | 0.046662 | 0.051184 | 0.055917 | 0.060964 | 0.066186 | 0.071875 | 0.077917 | 0.075832 | 0.072153 | 0.067372 | 0.060349 | 0.050184 | 0.050661 | 0
HFC/Substitution of Ozone Depleting Substances | 1 | disaggByST_subsourceGHG(Substitution of Ozone Depleting Substances,HFC-365mfc) | UT | 92 | 0 | 0 | 0 | 0 | 0 | 0 | 0 | 0 | 0 | 0 | 0 | 0 | 0.0011721 | 0.0025612 | 0.0029062 | 0.0032887 | 0.003709 | 0.0041628 | 0.0046327 | 0.0051238 | 0.0056278 | 0.0061373 | 0.0066707 | 0.0072455 | 0.0078326 | 0.0084633 | 0.0082701 | 0.0079153 | 0.0074262 | 0.0066693 | 0.0056366 | 0.0057269 | 0
HFC/Substitution of Ozone Depleting Substances | 1 | disaggByST_subsourceGHG(Substitution of Ozone Depleting Substances,HFC-365mfc) | VA | 92 | 0 | 0 | 0 | 0 | 0 | 0 | 0 | 0 | 0 | 0 | 0 | 0 | 0.0036738 | 0.0079947 | 0.0090465 | 0.010139 | 0.01127 | 0.012421 | 0.013627 | 0.014912 | 0.016271 | 0.017666 | 0.019136 | 0.020636 | 0.022166 | 0.023735 | 0.022868 | 0.021604 | 0.020032 | 0.017814 | 0.014826 | 0.014827 | 0
HFC/Substitution of Ozone Depleting Substances | 1 | disaggByST_subsourceGHG(Substitution of Ozone Depleting Substances,HFC-365mfc) | VI | 92 | 0 | 0 | 0 | 0 | 0 | 0 | 0 | 0 | 0 | 0 | 0 | 0 | 5.4706e-05 | 0.00011775 | 0.00013126 | 0.00014512 | 0.00015915 | 0.00017361 | 0.00018857 | 0.00020395 | 0.00021972 | 0.00023611 | 0.00025286 | 0.00027005 | 0.00028758 | 0.00030553 | 0.00029208 | 0.00027361 | 0.00025184 | 0.00022208 | 0.00018256 | 0.00018164 | 0
HFC/Substitution of Ozone Depleting Substances | 1 | disaggByST_subsourceGHG(Substitution of Ozone Depleting Substances,HFC-365mfc) | VT | 92 | 0 | 0 | 0 | 0 | 0 | 0 | 0 | 0 | 0 | 0 | 0 | 0 | 0.00031028 | 0.0006705 | 0.00075019 | 0.00083126 | 0.0009148 | 0.0009991 | 0.0010858 | 0.0011755 | 0.0012691 | 0.0013675 | 0.0014639 | 0.0015662 | 0.0016679 | 0.0017752 | 0.0016962 | 0.0015943 | 0.0014706 | 0.0012992 | 0.0011035 | 0.0011076 | 0
HFC/Substitution of Ozone Depleting Substances | 1 | disaggByST_subsourceGHG(Substitution of Ozone Depleting Substances,HFC-365mfc) | WA | 92 | 0 | 0 | 0 | 0 | 0 | 0 | 0 | 0 | 0 | 0 | 0 | 0 | 0.0030514 | 0.0066242 | 0.007477 | 0.008373 | 0.0093563 | 0.010354 | 0.011416 | 0.012544 | 0.013673 | 0.014886 | 0.016123 | 0.017412 | 0.018813 | 0.020331 | 0.019831 | 0.018944 | 0.017716 | 0.015852 | 0.013258 | 0.013277 | 0
HFC/Substitution of Ozone Depleting Substances | 1 | disaggByST_subsourceGHG(Substitution of Ozone Depleting Substances,HFC-365mfc) | WI | 92 | 0 | 0 | 0 | 0 | 0 | 0 | 0 | 0 | 0 | 0 | 0 | 0 | 0.0027452 | 0.005946 | 0.0066727 | 0.0074214 | 0.0081915 | 0.008991 | 0.0098133 | 0.010666 | 0.011539 | 0.012441 | 0.013371 | 0.014342 | 0.015336 | 0.016347 | 0.015689 | 0.014775 | 0.013673 | 0.012126 | 0.010121 | 0.010116 | 0
HFC/Substitution of Ozone Depleting Substances | 1 | disaggByST_subsourceGHG(Substitution of Ozone Depleting Substances,HFC-365mfc) | WV | 92 | 0 | 0 | 0 | 0 | 0 | 0 | 0 | 0 | 0 | 0 | 0 | 0 | 0.00091022 | 0.0019667 | 0.0021981 | 0.002436 | 0.0026845 | 0.002939 | 0.0032015 | 0.0034764 | 0.00376 | 0.0040481 | 0.0043412 | 0.004636 | 0.004933 | 0.0052288 | 0.004978 | 0.0046384 | 0.0042506 | 0.0037376 | 0.0030742 | 0.003059 | 0
HFC/Substitution of Ozone Depleting Substances | 1 | disaggByST_subsourceGHG(Substitution of Ozone Depleting Substances,HFC-365mfc) | WY | 92 | 0 | 0 | 0 | 0 | 0 | 0 | 0 | 0 | 0 | 0 | 0 | 0 | 0.00025209 | 0.00054635 | 0.00061609 | 0.000688 | 0.0007676 | 0.00085712 | 0.00094991 | 0.0010533 | 0.0011447 | 0.0012373 | 0.0013478 | 0.0014563 | 0.0015545 | 0.0016633 | 0.0015899 | 0.0014792 | 0.0013629 | 0.0012078 | 0.00099151 | 0.00099305 | 0
HFC/Fluorochemical Production | 1 | disaggByST_subsource(Fluorochemical Production,HFC) | AK | 93 | 0 | 0 | 0 | 0 | 0 | 0 | 0 | 0 | 0 | 0 | 0 | 0 | 0 | 0 | 0 | 0 | 0 | 0 | 0 | 0 | 0 | 0 | 0 | 0 | 0 | 0 | 0 | 0 | 0 | 0 | 0 | 0 | 0
HFC/Fluorochemical Production | 1 | disaggByST_subsource(Fluorochemical Production,HFC) | AL | 93 | 0 | 0 | 0 | 0.0027739 | 0.0041609 | 0.0041609 | 0.0055478 | 0.0055478 | 0.0055478 | 0.0055478 | 0.0055478 | 0.0055478 | 0.0055478 | 0.0055478 | 0.0055478 | 0.0055478 | 0.0055478 | 0.0055478 | 0.0055478 | 0.0055478 | 0.005642 | 0.0050966 | 0.0056169 | 0.0056169 | 0.0057668 | 0.0045009 | 0.0033631 | 0.0031461 | 0.0034821 | 0.004438 | 0.0041255 | 0.0031838 | 0
HFC/Fluorochemical Production | 1 | disaggByST_subsource(Fluorochemical Production,HFC) | AR | 93 | 0 | 0 | 0 | 0 | 0 | 0 | 0 | 0 | 0 | 0 | 0 | 0 | 0 | 0 | 0 | 0 | 0 | 0 | 0 | 0 | 0 | 0 | 0 | 0 | 0 | 0 | 0 | 0 | 0 | 0 | 0 | 0 | 0
HFC/Fluorochemical Production | 1 | disaggByST_subsource(Fluorochemical Production,HFC) | AS | 93 | 0 | 0 | 0 | 0 | 0 | 0 | 0 | 0 | 0 | 0 | 0 | 0 | 0 | 0 | 0 | 0 | 0 | 0 | 0 | 0 | 0 | 0 | 0 | 0 | 0 | 0 | 0 | 0 | 0 | 0 | 0 | 0 | 0
HFC/Fluorochemical Production | 1 | disaggByST_subsource(Fluorochemical Production,HFC) | AZ | 93 | 0 | 0 | 0 | 0 | 0 | 0 | 0 | 0 | 0 | 0 | 0 | 0 | 0 | 0 | 0 | 0 | 0 | 0 | 0 | 0 | 0 | 0 | 0 | 0 | 0 | 0 | 0 | 0 | 0 | 0 | 0 | 0 | 0
HFC/Fluorochemical Production | 1 | disaggByST_subsource(Fluorochemical Production,HFC) | CA | 93 | 0.94011 | 0.84481 | 0.96242 | 0 | 0 | 0 | 0 | 0 | 0 | 0 | 0 | 0 | 0 | 0 | 0 | 0 | 0 | 0 | 0 | 0 | 0 | 0 | 0 | 0 | 0 | 0 | 0 | 0 | 0 | 0 | 0 | 0 | 0
HFC/Fluorochemical Production | 1 | disaggByST_subsource(Fluorochemical Production,HFC) | CO | 93 | 0 | 0 | 0 | 0 | 0 | 0 | 0 | 0 | 0 | 0 | 0 | 0 | 0 | 0 | 0 | 0 | 0 | 0 | 0 | 0 | 0 | 0 | 0 | 0 | 0 | 0 | 0 | 0 | 0 | 0 | 0 | 0 | 0
HFC/Fluorochemical Production | 1 | disaggByST_subsource(Fluorochemical Production,HFC) | CT | 93 | 0 | 0 | 0 | 0 | 0 | 0 | 0 | 0 | 0 | 0 | 0 | 0 | 0 | 0 | 0 | 0 | 0 | 0 | 0 | 0 | 0 | 0 | 0 | 0 | 0 | 0 | 0 | 0 | 0 | 0 | 0 | 0 | 0
HFC/Fluorochemical Production | 1 | disaggByST_subsource(Fluorochemical Production,HFC) | DC | 93 | 0 | 0 | 0 | 0 | 0 | 0 | 0 | 0 | 0 | 0 | 0 | 0 | 0 | 0 | 0 | 0 | 0 | 0 | 0 | 0 | 0 | 0 | 0 | 0 | 0 | 0 | 0 | 0 | 0 | 0 | 0 | 0 | 0
HFC/Fluorochemical Production | 1 | disaggByST_subsource(Fluorochemical Production,HFC) | DE | 93 | 0 | 0 | 0 | 0 | 0 | 0 | 0 | 0 | 0 | 0 | 0 | 0 | 0 | 0 | 0 | 0 | 0 | 0 | 0 | 0 | 0 | 0 | 0 | 0 | 0 | 0 | 0 | 0 | 0 | 0 | 0 | 0 | 0
HFC/Fluorochemical Production | 1 | disaggByST_subsource(Fluorochemical Production,HFC) | FL | 93 | 0 | 0 | 0 | 0 | 0 | 0 | 0 | 0 | 0 | 0 | 0 | 0 | 0 | 0 | 0 | 0 | 0 | 0 | 0 | 0 | 0 | 0 | 0 | 0 | 0 | 0 | 0 | 0 | 0 | 0 | 0 | 0 | 0
HFC/Fluorochemical Production | 1 | disaggByST_subsource(Fluorochemical Production,HFC) | GA | 93 | 0 | 0 | 0 | 0 | 0 | 0 | 0 | 0 | 0 | 0 | 0 | 0 | 0 | 0 | 0 | 0 | 0 | 0 | 0 | 0 | 0 | 0 | 0 | 0 | 0 | 0 | 0 | 0 | 0 | 0 | 0 | 0 | 0
HFC/Fluorochemical Production | 1 | disaggByST_subsource(Fluorochemical Production,HFC) | GU | 93 | 0 | 0 | 0 | 0 | 0 | 0 | 0 | 0 | 0 | 0 | 0 | 0 | 0 | 0 | 0 | 0 | 0 | 0 | 0 | 0 | 0 | 0 | 0 | 0 | 0 | 0 | 0 | 0 | 0 | 0 | 0 | 0 | 0
HFC/Fluorochemical Production | 1 | disaggByST_subsource(Fluorochemical Production,HFC) | HI | 93 | 0 | 0 | 0 | 0 | 0 | 0 | 0 | 0 | 0 | 0 | 0 | 0 | 0 | 0 | 0 | 0 | 0 | 0 | 0 | 0 | 0 | 0 | 0 | 0 | 0 | 0 | 0 | 0 | 0 | 0 | 0 | 0 | 0
HFC/Fluorochemical Production | 1 | disaggByST_subsource(Fluorochemical Production,HFC) | IA | 93 | 0 | 0 | 0 | 0 | 0 | 0 | 0 | 0 | 0 | 0 | 0 | 0 | 0 | 0 | 0 | 0 | 0 | 0 | 0 | 0 | 0 | 0 | 0 | 0 | 0 | 0 | 0 | 0 | 0 | 0 | 0 | 0 | 0
HFC/Fluorochemical Production | 1 | disaggByST_subsource(Fluorochemical Production,HFC) | ID | 93 | 0 | 0 | 0 | 0 | 0 | 0 | 0 | 0 | 0 | 0 | 0 | 0 | 0 | 0 | 0 | 0 | 0 | 0 | 0 | 0 | 0 | 0 | 0 | 0 | 0 | 0 | 0 | 0 | 0 | 0 | 0 | 0 | 0
HFC/Fluorochemical Production | 1 | disaggByST_subsource(Fluorochemical Production,HFC) | IL | 93 | 0 | 0 | 0 | 0 | 0 | 0 | 0 | 0 | 0 | 0 | 0 | 0 | 0 | 0 | 0 | 0 | 0 | 0 | 0 | 0 | 0 | 0 | 0 | 0 | 0 | 0 | 0 | 0 | 0 | 0 | 0 | 0 | 0
HFC/Fluorochemical Production | 1 | disaggByST_subsource(Fluorochemical Production,HFC) | IN | 93 | 0 | 0 | 0 | 0 | 0 | 0 | 0 | 0 | 0 | 0 | 0 | 0 | 0 | 0 | 0 | 0 | 0 | 0 | 0 | 0 | 0 | 0 | 0 | 0 | 0 | 0 | 0 | 0 | 0 | 0 | 0 | 0 | 0
HFC/Fluorochemical Production | 1 | disaggByST_subsource(Fluorochemical Production,HFC) | KS | 93 | 3.7397 | 3.3606 | 3.8284 | 3.5717 | 3.4936 | 3.6521 | 3.5433 | 3.4218 | 4.4907 | 3.4589 | 3.3885 | 1.9897 | 1.1436 | 0 | 0 | 0 | 0 | 0 | 0 | 0 | 0 | 0 | 0 | 0 | 0 | 0 | 0 | 0 | 0 | 0 | 0 | 0 | 0
HFC/Fluorochemical Production | 1 | disaggByST_subsource(Fluorochemical Production,HFC) | KY | 93 | 21.6745 | 19.4772 | 21.2263 | 19.8033 | 19.3698 | 20.2489 | 19.6454 | 18.9719 | 24.8986 | 19.1776 | 17.5487 | 12.0184 | 13.0897 | 7.7713 | 10.4859 | 9.2205 | 7.6474 | 8.8152 | 6.5386 | 2.3447 | 3.4605 | 4.9925 | 2.7776 | 3.4247 | 4.2083 | 3.5681 | 2.3397 | 4.3201 | 2.745 | 3.1065 | 1.7562 | 2.2321 | 0
HFC/Fluorochemical Production | 1 | disaggByST_subsource(Fluorochemical Production,HFC) | LA | 93 | 11.3073 | 10.161 | 11.5756 | 10.7995 | 9.6849 | 10.1244 | 9.8227 | 9.486 | 12.4493 | 9.5888 | 9.3852 | 6.9086 | 8.133 | 5.2534 | 7.7724 | 7.5644 | 7.024 | 9.1961 | 7.893 | 3.3581 | 3.2657 | 2.3455 | 1.8044 | 0 | 0 | 0 | 0 | 0 | 0 | 0 | 0 | 0 | 0
HFC/Fluorochemical Production | 1 | disaggByST_subsource(Fluorochemical Production,HFC) | MA | 93 | 0 | 0 | 0 | 0 | 0 | 0 | 0 | 0 | 0 | 0 | 0 | 0 | 0 | 0 | 0 | 0 | 0 | 0 | 0 | 0 | 0 | 0 | 0 | 0 | 0 | 0 | 0 | 0 | 0 | 0 | 0 | 0 | 0
HFC/Fluorochemical Production | 1 | disaggByST_subsource(Fluorochemical Production,HFC) | MD | 93 | 0 | 0 | 0 | 0 | 0 | 0 | 0 | 0 | 0 | 0 | 0 | 0 | 0 | 0 | 0 | 0 | 0 | 0 | 0 | 0 | 0 | 0 | 0 | 0 | 0 | 0 | 0 | 0 | 0 | 0 | 0 | 0 | 0
HFC/Fluorochemical Production | 1 | disaggByST_subsource(Fluorochemical Production,HFC) | ME | 93 | 0 | 0 | 0 | 0 | 0 | 0 | 0 | 0 | 0 | 0 | 0 | 0 | 0 | 0 | 0 | 0 | 0 | 0 | 0 | 0 | 0 | 0 | 0 | 0 | 0 | 0 | 0 | 0 | 0 | 0 | 0 | 0 | 0
HFC/Fluorochemical Production | 1 | disaggByST_subsource(Fluorochemical Production,HFC) | MI | 93 | 0.94011 | 0.84481 | 0.96242 | 0.89789 | 0.87824 | 0.9181 | 0 | 0 | 0 | 0 | 0 | 0 | 0 | 0 | 0 | 0 | 0 | 0 | 0 | 0 | 0 | 0 | 0 | 0 | 0 | 0 | 0 | 0 | 0 | 0 | 0 | 0 | 0
HFC/Fluorochemical Production | 1 | disaggByST_subsource(Fluorochemical Production,HFC) | MN | 93 | 0 | 0 | 0 | 0 | 0 | 0 | 0 | 0 | 0 | 0 | 0 | 0 | 0 | 0 | 0 | 0 | 0 | 0 | 0 | 0 | 0 | 0 | 0 | 0 | 0 | 0 | 0 | 0 | 0 | 0 | 0 | 0 | 0
HFC/Fluorochemical Production | 1 | disaggByST_subsource(Fluorochemical Production,HFC) | MO | 93 | 0 | 0 | 0 | 0 | 0 | 0 | 0 | 0 | 0 | 0 | 0 | 0 | 0 | 0 | 0 | 0 | 0 | 0 | 0 | 0 | 0 | 0 | 0 | 0 | 0 | 0 | 0 | 0 | 0 | 0 | 0 | 0 | 0
HFC/Fluorochemical Production | 1 | disaggByST_subsource(Fluorochemical Production,HFC) | MP | 93 | 0 | 0 | 0 | 0 | 0 | 0 | 0 | 0 | 0 | 0 | 0 | 0 | 0 | 0 | 0 | 0 | 0 | 0 | 0 | 0 | 0 | 0 | 0 | 0 | 0 | 0 | 0 | 0 | 0 | 0 | 0 | 0 | 0
HFC/Fluorochemical Production | 1 | disaggByST_subsource(Fluorochemical Production,HFC) | MS | 93 | 0 | 0 | 0 | 0 | 0 | 0 | 0 | 0 | 0 | 0 | 0 | 0 | 0 | 0 | 0 | 0 | 0 | 0 | 0 | 0 | 0 | 0 | 0 | 0 | 0 | 0 | 0 | 0 | 0 | 0 | 0 | 0 | 0
HFC/Fluorochemical Production | 1 | disaggByST_subsource(Fluorochemical Production,HFC) | MT | 93 | 0 | 0 | 0 | 0 | 0 | 0 | 0 | 0 | 0 | 0 | 0 | 0 | 0 | 0 | 0 | 0 | 0 | 0 | 0 | 0 | 0 | 0 | 0 | 0 | 0 | 0 | 0 | 0 | 0 | 0 | 0 | 0 | 0
HFC/Fluorochemical Production | 1 | disaggByST_subsource(Fluorochemical Production,HFC) | NC | 93 | 0 | 0 | 0 | 0 | 0 | 0 | 0 | 0 | 0 | 0 | 0 | 0 | 0 | 0 | 0 | 0 | 0 | 0 | 0 | 0 | 0 | 0 | 0 | 0 | 0 | 0 | 0 | 0 | 0 | 0 | 0 | 0 | 0
HFC/Fluorochemical Production | 1 | disaggByST_subsource(Fluorochemical Production,HFC) | ND | 93 | 0 | 0 | 0 | 0 | 0 | 0 | 0 | 0 | 0 | 0 | 0 | 0 | 0 | 0 | 0 | 0 | 0 | 0 | 0 | 0 | 0 | 0 | 0 | 0 | 0 | 0 | 0 | 0 | 0 | 0 | 0 | 0 | 0
HFC/Fluorochemical Production | 1 | disaggByST_subsource(Fluorochemical Production,HFC) | NE | 93 | 0 | 0 | 0 | 0 | 0 | 0 | 0 | 0 | 0 | 0 | 0 | 0 | 0 | 0 | 0 | 0 | 0 | 0 | 0 | 0 | 0 | 0 | 0 | 0 | 0 | 0 | 0 | 0 | 0 | 0 | 0 | 0 | 0
HFC/Fluorochemical Production | 1 | disaggByST_subsource(Fluorochemical Production,HFC) | NH | 93 | 0 | 0 | 0 | 0 | 0 | 0 | 0 | 0 | 0 | 0 | 0 | 0 | 0 | 0 | 0 | 0 | 0 | 0 | 0 | 0 | 0 | 0 | 0 | 0 | 0 | 0 | 0 | 0 | 0 | 0 | 0 | 0 | 0
HFC/Fluorochemical Production | 1 | disaggByST_subsource(Fluorochemical Production,HFC) | NJ | 93 | 0 | 0 | 0 | 0 | 0 | 0 | 0 | 0 | 0 | 0 | 0 | 0 | 0 | 0 | 0 | 0 | 0 | 0 | 0 | 0 | 0 | 0 | 0 | 0 | 0 | 0 | 0 | 0 | 0 | 0 | 0 | 0 | 0
HFC/Fluorochemical Production | 1 | disaggByST_subsource(Fluorochemical Production,HFC) | NM | 93 | 0 | 0 | 0 | 0 | 0 | 0 | 0 | 0 | 0 | 0 | 0 | 0 | 0 | 0 | 0 | 0 | 0 | 0 | 0 | 0 | 0 | 0 | 0 | 0 | 0 | 0 | 0 | 0 | 0 | 0 | 0 | 0 | 0
HFC/Fluorochemical Production | 1 | disaggByST_subsource(Fluorochemical Production,HFC) | NV | 93 | 0 | 0 | 0 | 0 | 0 | 0 | 0 | 0 | 0 | 0 | 0 | 0 | 0 | 0 | 0 | 0 | 0 | 0 | 0 | 0 | 0 | 0 | 0 | 0 | 0 | 0 | 0 | 0 | 0 | 0 | 0 | 0 | 0
HFC/Fluorochemical Production | 1 | disaggByST_subsource(Fluorochemical Production,HFC) | NY | 93 | 0 | 0 | 0 | 0 | 0 | 0 | 0 | 0 | 0 | 0 | 0 | 0 | 0 | 0 | 0 | 0 | 0 | 0 | 0 | 0 | 0 | 0 | 0 | 0 | 0 | 0 | 0 | 0 | 0 | 0 | 0 | 0 | 0
HFC/Fluorochemical Production | 1 | disaggByST_subsource(Fluorochemical Production,HFC) | OH | 93 | 0 | 0 | 0 | 0 | 0 | 0 | 0 | 0 | 0 | 0 | 0 | 0 | 0 | 0 | 0 | 0 | 0 | 0 | 0 | 0 | 0 | 0 | 0 | 0 | 0 | 0 | 0 | 0 | 0 | 0 | 0 | 0 | 0
HFC/Fluorochemical Production | 1 | disaggByST_subsource(Fluorochemical Production,HFC) | OK | 93 | 0 | 0 | 0 | 0 | 0 | 0 | 0 | 0 | 0 | 0 | 0 | 0 | 0 | 0 | 0 | 0 | 0 | 0 | 0 | 0 | 0 | 0 | 0 | 0 | 0 | 0 | 0 | 0 | 0 | 0 | 0 | 0 | 0
HFC/Fluorochemical Production | 1 | disaggByST_subsource(Fluorochemical Production,HFC) | OR | 93 | 0 | 0 | 0 | 0 | 0 | 0 | 0 | 0 | 0 | 0 | 0 | 0 | 0 | 0 | 0 | 0 | 0 | 0 | 0 | 0 | 0 | 0 | 0 | 0 | 0 | 0 | 0 | 0 | 0 | 0 | 0 | 0 | 0
HFC/Fluorochemical Production | 1 | disaggByST_subsource(Fluorochemical Production,HFC) | PA | 93 | 0 | 0 | 0 | 0 | 0 | 0 | 0 | 0 | 0 | 0 | 0 | 0 | 0 | 0 | 0 | 0 | 0 | 0 | 0 | 0 | 0 | 0 | 0 | 0 | 0 | 0 | 0 | 0 | 0 | 0 | 0 | 0 | 0
HFC/Fluorochemical Production | 1 | disaggByST_subsource(Fluorochemical Production,HFC) | PR | 93 | 0 | 0 | 0 | 0 | 0 | 0 | 0 | 0 | 0 | 0 | 0 | 0 | 0 | 0 | 0 | 0 | 0 | 0 | 0 | 0 | 0 | 0 | 0 | 0 | 0 | 0 | 0 | 0 | 0 | 0 | 0 | 0 | 0
HFC/Fluorochemical Production | 1 | disaggByST_subsource(Fluorochemical Production,HFC) | RI | 93 | 0 | 0 | 0 | 0 | 0 | 0 | 0 | 0 | 0 | 0 | 0 | 0 | 0 | 0 | 0 | 0 | 0 | 0 | 0 | 0 | 0 | 0 | 0 | 0 | 0 | 0 | 0 | 0 | 0 | 0 | 0 | 0 | 0
HFC/Fluorochemical Production | 1 | disaggByST_subsource(Fluorochemical Production,HFC) | SC | 93 | 0 | 0 | 0 | 0 | 0 | 0 | 0 | 0 | 0 | 0 | 0 | 0 | 0 | 0 | 0 | 0 | 0 | 0 | 0 | 0 | 0 | 0 | 0 | 0 | 0 | 0 | 0 | 0 | 0 | 0 | 0 | 0 | 0
HFC/Fluorochemical Production | 1 | disaggByST_subsource(Fluorochemical Production,HFC) | SD | 93 | 0 | 0 | 0 | 0 | 0 | 0 | 0 | 0 | 0 | 0 | 0 | 0 | 0 | 0 | 0 | 0 | 0 | 0 | 0 | 0 | 0 | 0 | 0 | 0 | 0 | 0 | 0 | 0 | 0 | 0 | 0 | 0 | 0
HFC/Fluorochemical Production | 1 | disaggByST_subsource(Fluorochemical Production,HFC) | TN | 93 | 0 | 0 | 0 | 0 | 0 | 0 | 0 | 0 | 0 | 0 | 0 | 0 | 0 | 0 | 0 | 0 | 0 | 0 | 0 | 0 | 0 | 0 | 0 | 0 | 0 | 0 | 0 | 0 | 0 | 0 | 0 | 0 | 0
HFC/Fluorochemical Production | 1 | disaggByST_subsource(Fluorochemical Production,HFC) | TX | 93 | 0 | 0 | 0 | 0 | 0 | 0 | 0 | 0 | 0 | 0 | 0 | 0 | 0 | 0 | 0 | 0 | 0 | 0 | 0 | 0 | 0 | 0 | 0 | 0 | 0 | 0 | 0 | 0 | 0 | 0 | 0 | 0 | 0
HFC/Fluorochemical Production | 1 | disaggByST_subsource(Fluorochemical Production,HFC) | UM | 93 | 0 | 0 | 0 | 0 | 0 | 0 | 0 | 0 | 0 | 0 | 0 | 0 | 0 | 0 | 0 | 0 | 0 | 0 | 0 | 0 | 0 | 0 | 0 | 0 | 0 | 0 | 0 | 0 | 0 | 0 | 0 | 0 | 0
HFC/Fluorochemical Production | 1 | disaggByST_subsource(Fluorochemical Production,HFC) | UT | 93 | 0 | 0 | 0 | 0 | 0 | 0 | 0 | 0 | 0 | 0 | 0 | 0 | 0 | 0 | 0 | 0 | 0 | 0 | 0 | 0 | 0 | 0 | 0 | 0 | 0 | 0 | 0 | 0 | 0 | 0 | 0 | 0 | 0
HFC/Fluorochemical Production | 1 | disaggByST_subsource(Fluorochemical Production,HFC) | VA | 93 | 0 | 0 | 0 | 0 | 0 | 0 | 0 | 0 | 0 | 0 | 0 | 0 | 0 | 0 | 0 | 0 | 0 | 0 | 0 | 0 | 0 | 0 | 0 | 0 | 0 | 0 | 0 | 0 | 0 | 0 | 0 | 0 | 0
HFC/Fluorochemical Production | 1 | disaggByST_subsource(Fluorochemical Production,HFC) | VI | 93 | 0 | 0 | 0 | 0 | 0 | 0 | 0 | 0 | 0 | 0 | 0 | 0 | 0 | 0 | 0 | 0 | 0 | 0 | 0 | 0 | 0 | 0 | 0 | 0 | 0 | 0 | 0 | 0 | 0 | 0 | 0 | 0 | 0
HFC/Fluorochemical Production | 1 | disaggByST_subsource(Fluorochemical Production,HFC) | VT | 93 | 0 | 0 | 0 | 0 | 0 | 0 | 0 | 0 | 0 | 0 | 0 | 0 | 0 | 0 | 0 | 0 | 0 | 0 | 0 | 0 | 0 | 0 | 0 | 0 | 0 | 0 | 0 | 0 | 0 | 0 | 0 | 0 | 0
HFC/Fluorochemical Production | 1 | disaggByST_subsource(Fluorochemical Production,HFC) | WA | 93 | 0 | 0 | 0 | 0 | 0 | 0 | 0 | 0 | 0 | 0 | 0 | 0 | 0 | 0 | 0 | 0 | 0 | 0 | 0 | 0 | 0 | 0 | 0 | 0 | 0 | 0 | 0 | 0 | 0 | 0 | 0 | 0 | 0
HFC/Fluorochemical Production | 1 | disaggByST_subsource(Fluorochemical Production,HFC) | WI | 93 | 0 | 0 | 0 | 0 | 0 | 0 | 0 | 0 | 0 | 0 | 0 | 0 | 0 | 0 | 0 | 0 | 0 | 0 | 0 | 0 | 0 | 0 | 0 | 0 | 0 | 0 | 0 | 0 | 0 | 0 | 0 | 0 | 0
HFC/Fluorochemical Production | 1 | disaggByST_subsource(Fluorochemical Production,HFC) | WV | 93 | 0 | 0 | 0 | 0 | 0 | 0 | 0 | 0 | 0 | 0 | 3.5398e-05 | 3.5398e-05 | 3.5398e-05 | 3.5398e-05 | 3.5398e-05 | 3.5398e-05 | 3.5398e-05 | 3.5398e-05 | 3.5398e-05 | 3.5398e-05 | 1.7594e-05 | 6.954e-05 | 4.1054e-05 | 1.3406e-05 | 8.3824e-07 | 0 | 0 | 0 | 1.7594e-05 | 8.3824e-07 | 0 | 0 | 0
HFC/Fluorochemical Production | 1 | disaggByST_subsource(Fluorochemical Production,HFC) | WY | 93 | 0 | 0 | 0 | 0 | 0 | 0 | 0 | 0 | 0 | 0 | 0 | 0 | 0 | 0 | 0 | 0 | 0 | 0 | 0 | 0 | 0 | 0 | 0 | 0 | 0 | 0 | 0 | 0 | 0 | 0 | 0 | 0 | 0
HFC/Electronics Industry | 1 | disaggByST_source(Electronics Industry,HFC) | AK | 94 | 0 | 0 | 0 | 0 | 0 | 0 | 0 | 0 | 0 | 0 | 0 | 0 | 0 | 0 | 0 | 0 | 0 | 0 | 0 | 0 | 0 | 0 | 0 | 0 | 0 | 0 | 0 | 0 | 0 | 0 | 0 | 0 | 0
HFC/Electronics Industry | 1 | disaggByST_source(Electronics Industry,HFC) | AL | 94 | 0 | 0 | 0 | 0 | 0 | 0 | 0 | 0 | 0 | 0 | 0 | 0 | 0 | 0 | 0 | 0 | 0 | 0 | 0 | 0 | 0 | 0 | 0 | 0 | 0 | 0 | 0 | 0 | 0 | 0 | 0 | 0 | 0
HFC/Electronics Industry | 1 | disaggByST_source(Electronics Industry,HFC) | AR | 94 | 0 | 0 | 0 | 0 | 0 | 0 | 0 | 0 | 0 | 0 | 0 | 0 | 0 | 0 | 0 | 0 | 0 | 0 | 0 | 0 | 0 | 0 | 0 | 0 | 0 | 0 | 0 | 0 | 0 | 0 | 0 | 0 | 0
HFC/Electronics Industry | 1 | disaggByST_source(Electronics Industry,HFC) | AS | 94 | 0 | 0 | 0 | 0 | 0 | 0 | 0 | 0 | 0 | 0 | 0 | 0 | 0 | 0 | 0 | 0 | 0 | 0 | 0 | 0 | 0 | 0 | 0 | 0 | 0 | 0 | 0 | 0 | 0 | 0 | 0 | 0 | 0
HFC/Electronics Industry | 1 | disaggByST_source(Electronics Industry,HFC) | AZ | 94 | 0.024917 | 0.024917 | 0.024917 | 0.031147 | 0.034261 | 0.043055 | 0.047811 | 0.050527 | 0.061955 | 0.062869 | 0.038286 | 0.025442 | 0.024323 | 0.025433 | 0.025323 | 0.024309 | 0.028942 | 0.028164 | 0.026619 | 0.029672 | 0.043178 | 0.0042267 | 0.0046438 | 0.015288 | 0.028293 | 0.034821 | 0.0362 | 0.038378 | 0.049739 | 0.05005 | 0.054714 | 0.066764 | 0
HFC/Electronics Industry | 1 | disaggByST_source(Electronics Industry,HFC) | CA | 94 | 0.0095481 | 0.0095481 | 0.0095481 | 0.011935 | 0.013129 | 0.016498 | 0.018321 | 0.019361 | 0.023747 | 0.024104 | 0.014691 | 0.0097688 | 0.00934 | 0.0098074 | 0.009765 | 0.0093764 | 0.011152 | 0.010854 | 0.01022 | 0.0070701 | 0.0062451 | 0.080483 | 0.087556 | 0.025263 | 0.018052 | 0.016461 | 0.015148 | 0.013269 | 0.013341 | 0.007903 | 0.0079623 | 0.0083079 | 0
HFC/Electronics Industry | 1 | disaggByST_source(Electronics Industry,HFC) | CO | 94 | 0.0017223 | 0.0017223 | 0.0017223 | 0.0021528 | 0.0023681 | 0.0029759 | 0.0033047 | 0.0034924 | 0.0042823 | 0.0043455 | 0.0026463 | 0.0017585 | 0.0016812 | 0.0017579 | 0.0017503 | 0.0016802 | 0.0020004 | 0.0019466 | 0.0018399 | 0.001412 | 0.0018865 | 0 | 0 | 0.010528 | 0.011895 | 0.010286 | 0.0091461 | 0.011131 | 0.011115 | 0.0074673 | 0.0044905 | 0.0064329 | 0
HFC/Electronics Industry | 1 | disaggByST_source(Electronics Industry,HFC) | CT | 94 | 0 | 0 | 0 | 0 | 0 | 0 | 0 | 0 | 0 | 0 | 0 | 0 | 0 | 0 | 0 | 0 | 0 | 0 | 0 | 0 | 0 | 0 | 0 | 0 | 0 | 0 | 0 | 0 | 0 | 0 | 0 | 0 | 0
HFC/Electronics Industry | 1 | disaggByST_source(Electronics Industry,HFC) | DC | 94 | 0 | 0 | 0 | 0 | 0 | 0 | 0 | 0 | 0 | 0 | 0 | 0 | 0 | 0 | 0 | 0 | 0 | 0 | 0 | 0 | 0 | 0 | 0 | 0 | 0 | 0 | 0 | 0 | 0 | 0 | 0 | 0 | 0
HFC/Electronics Industry | 1 | disaggByST_source(Electronics Industry,HFC) | DE | 94 | 0 | 0 | 0 | 0 | 0 | 0 | 0 | 0 | 0 | 0 | 0 | 0 | 0 | 0 | 0 | 0 | 0 | 0 | 0 | 0 | 0 | 0 | 0 | 0 | 0 | 0 | 0 | 0 | 0 | 0 | 0 | 0 | 0
HFC/Electronics Industry | 1 | disaggByST_source(Electronics Industry,HFC) | FL | 94 | 0.00089757 | 0.00089757 | 0.00089757 | 0.001122 | 0.0012342 | 0.0015509 | 0.0017222 | 0.0018201 | 0.0022317 | 0.0022646 | 0.0013791 | 0.00091645 | 0.00087614 | 0.00091616 | 0.00091218 | 0.00087565 | 0.0010425 | 0.0010145 | 0.00095886 | 0.00077164 | 0.0010177 | 0.037807 | 0.041138 | 0.0026561 | 0.0014826 | 0.0015645 | 0.0016427 | 0.0015915 | 0.0013561 | 0.00037173 | 0.00035318 | 0.00036944 | 0
HFC/Electronics Industry | 1 | disaggByST_source(Electronics Industry,HFC) | FM | 94 | 0 | 0 | 0 | 0 | 0 | 0 | 0 | 0 | 0 | 0 | 0 | 0 | 0 | 0 | 0 | 0 | 0 | 0 | 0 | 0 | 0 | 0 | 0 | 0 | 0 | 0 | 0 | 0 | 0 | 0 | 0 | 0 | 0
HFC/Electronics Industry | 1 | disaggByST_source(Electronics Industry,HFC) | GA | 94 | 0 | 0 | 0 | 0 | 0 | 0 | 0 | 0 | 0 | 0 | 0 | 0 | 0 | 0 | 0 | 0 | 0 | 0 | 2.4825e-06 | 3.4756e-05 | 3.3558e-05 | 5.3251e-05 | 5.4002e-05 | 3.2053e-05 | 3.2343e-05 | 2.3023e-05 | 2.3042e-05 | 3.1732e-05 | 3.1686e-05 | 3.1649e-05 | 6.4815e-06 | 6.5051e-06 | 0
HFC/Electronics Industry | 1 | disaggByST_source(Electronics Industry,HFC) | GU | 94 | 0 | 0 | 0 | 0 | 0 | 0 | 0 | 0 | 0 | 0 | 0 | 0 | 0 | 0 | 0 | 0 | 0 | 0 | 0 | 0 | 0 | 0 | 0 | 0 | 0 | 0 | 0 | 0 | 0 | 0 | 0 | 0 | 0
HFC/Electronics Industry | 1 | disaggByST_source(Electronics Industry,HFC) | HI | 94 | 0.00017876 | 0.00017876 | 0.00017876 | 0.00022344 | 0.00024579 | 0.00030887 | 0.00034299 | 0.00036247 | 0.00044446 | 0.00045102 | 0.00027466 | 0.00018252 | 0.00017449 | 0.00018246 | 0.00018166 | 0.00017439 | 0.00020763 | 0.00020204 | 0.00019096 | 0.00014656 | 0.0001958 | 0.0035363 | 0.0038482 | 0.00014233 | 0.00027586 | 0.00038492 | 0.00039061 | 0.00038653 | 0.00034578 | 0.00029017 | 0.00029739 | 0.00031129 | 0
HFC/Electronics Industry | 1 | disaggByST_source(Electronics Industry,HFC) | IA | 94 | 0 | 0 | 0 | 0 | 0 | 0 | 0 | 0 | 0 | 0 | 0 | 0 | 0 | 0 | 0 | 0 | 0 | 0 | 0 | 0 | 0 | 0 | 0 | 0 | 0 | 0 | 0 | 0 | 0 | 0 | 0 | 0 | 0
HFC/Electronics Industry | 1 | disaggByST_source(Electronics Industry,HFC) | ID | 94 | 0.0073515 | 0.0073515 | 0.0073515 | 0.0091893 | 0.010108 | 0.012703 | 0.014106 | 0.014907 | 0.018279 | 0.018548 | 0.011296 | 0.0075061 | 0.007176 | 0.0075037 | 0.0074711 | 0.0071719 | 0.0085388 | 0.0083092 | 0.0078535 | 0.0047711 | 0.00061816 | 0.00067493 | 0.0016347 | 0.0012735 | 0.0015125 | 0.00169 | 0.0024177 | 0.0034392 | 0.0041649 | 0.0023615 | 0.0028707 | 0.0029505 | 0
HFC/Electronics Industry | 1 | disaggByST_source(Electronics Industry,HFC) | IL | 94 | 0 | 0 | 0 | 0 | 0 | 0 | 0 | 0 | 0 | 0 | 0 | 0 | 0 | 0 | 0 | 0 | 0 | 0 | 0 | 0 | 0 | 0 | 0 | 0 | 0 | 0 | 0 | 0 | 0 | 0 | 0 | 0 | 0
HFC/Electronics Industry | 1 | disaggByST_source(Electronics Industry,HFC) | IN | 94 | 0.00041864 | 0.00041864 | 0.00041864 | 0.0005233 | 0.00057563 | 0.00072337 | 0.00080327 | 0.0008489 | 0.0010409 | 0.0010563 | 0.00064325 | 0.00042745 | 0.00040864 | 0.00042731 | 0.00042545 | 0.00040841 | 0.00048625 | 0.00047318 | 0.00044723 | 0.00034323 | 0.00045855 | 1.0748e-05 | 1.1683e-05 | 0.00036732 | 0.0002275 | 6.8347e-05 | 0.0021986 | 0.00088758 | 1.2352e-06 | 1.0369e-06 | 1.0627e-06 | 1.1113e-06 | 0
HFC/Electronics Industry | 1 | disaggByST_source(Electronics Industry,HFC) | KS | 94 | 0 | 0 | 0 | 0 | 0 | 0 | 0 | 0 | 0 | 0 | 0 | 0 | 0 | 0 | 0 | 0 | 0 | 0 | 0 | 0 | 0 | 0 | 0 | 0 | 0 | 0 | 0 | 0 | 0 | 0 | 0 | 0 | 0
HFC/Electronics Industry | 1 | disaggByST_source(Electronics Industry,HFC) | KY | 94 | 0 | 0 | 0 | 0 | 0 | 0 | 0 | 0 | 0 | 0 | 0 | 0 | 0 | 0 | 0 | 0 | 0 | 0 | 0 | 0 | 0 | 0 | 0 | 0 | 0 | 0 | 0 | 0 | 0 | 0 | 0 | 0 | 0
HFC/Electronics Industry | 1 | disaggByST_source(Electronics Industry,HFC) | LA | 94 | 0 | 0 | 0 | 0 | 0 | 0 | 0 | 0 | 0 | 0 | 0 | 0 | 0 | 0 | 0 | 0 | 0 | 0 | 0 | 0 | 0 | 0 | 0 | 0 | 0 | 0 | 0 | 0 | 0 | 0 | 0 | 0 | 0
HFC/Electronics Industry | 1 | disaggByST_source(Electronics Industry,HFC) | MA | 94 | 0.0037984 | 0.0038034 | 0.0038084 | 0.004763 | 0.0052428 | 0.0065883 | 0.0073183 | 0.0077373 | 0.0094843 | 0.0096287 | 0.0058864 | 0.0039334 | 0.0037678 | 0.0039422 | 0.0039304 | 0.0037808 | 0.004498 | 0.0043953 | 0.0041971 | 0.0033534 | 0.0043823 | 0.003446 | 0.0036782 | 0.0024575 | 0.0023211 | 0.001275 | 0.0012656 | 0.0039253 | 0.0035197 | 0.0035165 | 0.0026289 | 0.0022074 | 0
HFC/Electronics Industry | 1 | disaggByST_source(Electronics Industry,HFC) | MD | 94 | 0 | 0 | 0 | 0 | 0 | 0 | 0 | 0 | 0 | 0 | 0 | 0 | 9.9299e-06 | 1.9861e-05 | 1.9861e-05 | 2.4826e-05 | 3.9721e-05 | 4.2701e-05 | 4.2701e-05 | 4.2701e-05 | 4.1229e-05 | 0.0036503 | 0.0039675 | 0.00018367 | 0.00011918 | 0.00021196 | 0.00021509 | 0.00022304 | 0.00020396 | 0.00017852 | 0.00014903 | 0.00015573 | 0
HFC/Electronics Industry | 1 | disaggByST_source(Electronics Industry,HFC) | ME | 94 | 0.0041369 | 0.0041369 | 0.0041369 | 0.0051711 | 0.0056882 | 0.0071482 | 0.0079378 | 0.0083887 | 0.010286 | 0.010438 | 0.0063565 | 0.0042239 | 0.0040381 | 0.0042226 | 0.0042042 | 0.0040359 | 0.004805 | 0.0046759 | 0.0044194 | 0.0033917 | 0.0048949 | 7.3811e-08 | 8.8508e-08 | 0.0052671 | 0.0060315 | 0.0064431 | 0.0050866 | 0.0062622 | 0.0036978 | 0.0036159 | 0.002929 | 0.0046476 | 0
HFC/Electronics Industry | 1 | disaggByST_source(Electronics Industry,HFC) | MH | 94 | 0 | 0 | 0 | 0 | 0 | 0 | 0 | 0 | 0 | 0 | 0 | 0 | 0 | 0 | 0 | 0 | 0 | 0 | 0 | 0 | 0 | 0 | 0 | 0 | 0 | 0 | 0 | 0 | 0 | 0 | 0 | 0 | 0
HFC/Electronics Industry | 1 | disaggByST_source(Electronics Industry,HFC) | MI | 94 | 0 | 0 | 0 | 0 | 0 | 0 | 0 | 0 | 0 | 0 | 0 | 0 | 0 | 0 | 0 | 0 | 0 | 0 | 0 | 0 | 0 | 0 | 0 | 0 | 0 | 0 | 0 | 0 | 0 | 0 | 0 | 0 | 0
HFC/Electronics Industry | 1 | disaggByST_source(Electronics Industry,HFC) | MN | 94 | 0.002177 | 0.002177 | 0.002177 | 0.0027213 | 0.0029934 | 0.0037617 | 0.0041772 | 0.0044145 | 0.0054129 | 0.0054928 | 0.003345 | 0.0022228 | 0.002125 | 0.0022221 | 0.0022124 | 0.0021238 | 0.0025286 | 0.0024606 | 0.0023257 | 0.0017849 | 0.0023846 | 0.00030998 | 0.00033672 | 0.013139 | 0.013323 | 0.011927 | 0.011736 | 0.013036 | 0.011389 | 0.0080051 | 0.0089716 | 0.012439 | 0
HFC/Electronics Industry | 1 | disaggByST_source(Electronics Industry,HFC) | MO | 94 | 0.00032798 | 0.00032798 | 0.00032798 | 0.00040998 | 0.00045098 | 0.00056673 | 0.00062933 | 0.00066507 | 0.0008155 | 0.00082753 | 0.00050396 | 0.00033488 | 0.00032015 | 0.00033478 | 0.00033332 | 0.00031997 | 0.00038096 | 0.00037071 | 0.00035038 | 0.00026891 | 0.00035925 | 0.0090933 | 0.0098955 | 0.000366 | 4.4334e-05 | 6.1862e-05 | 0.00018058 | 0.0023822 | 5.5571e-05 | 4.6634e-05 | 4.7796e-05 | 5.0029e-05 | 0
HFC/Electronics Industry | 1 | disaggByST_source(Electronics Industry,HFC) | MP | 94 | 0 | 0 | 0 | 0 | 0 | 0 | 0 | 0 | 0 | 0 | 0 | 0 | 0 | 0 | 0 | 0 | 0 | 0 | 0 | 0 | 0 | 0 | 0 | 0 | 0 | 0 | 0 | 0 | 0 | 0 | 0 | 0 | 0
HFC/Electronics Industry | 1 | disaggByST_source(Electronics Industry,HFC) | MS | 94 | 1.5961e-05 | 1.5961e-05 | 1.5961e-05 | 1.9951e-05 | 2.1945e-05 | 2.7578e-05 | 3.0624e-05 | 3.2364e-05 | 3.9684e-05 | 4.0269e-05 | 2.4523e-05 | 1.6296e-05 | 1.558e-05 | 1.6291e-05 | 1.622e-05 | 1.557e-05 | 1.8539e-05 | 1.804e-05 | 1.705e-05 | 1.3085e-05 | 1.7482e-05 | 0.00050518 | 0.00054975 | 2.0333e-05 | 5.2955e-05 | 8.2484e-05 | 8.3703e-05 | 8.2828e-05 | 7.4095e-05 | 6.2179e-05 | 6.3727e-05 | 6.6705e-05 | 0
HFC/Electronics Industry | 1 | disaggByST_source(Electronics Industry,HFC) | MT | 94 | 0 | 0 | 0 | 0 | 0 | 0 | 0 | 0 | 0 | 0 | 0 | 0 | 0 | 0 | 0 | 0 | 0 | 0 | 0 | 0 | 0 | 0 | 0 | 0 | 0 | 0 | 0 | 0 | 0 | 0 | 0 | 0 | 0
HFC/Electronics Industry | 1 | disaggByST_source(Electronics Industry,HFC) | NC | 94 | 0.00013538 | 0.00013538 | 0.00013538 | 0.00016923 | 0.00018615 | 0.00023393 | 0.00025977 | 0.00027453 | 0.00033662 | 0.00034158 | 0.00020802 | 0.00013823 | 0.00013215 | 0.00013819 | 0.00013759 | 0.00013208 | 0.00015725 | 0.00015302 | 0.00014463 | 0.000111 | 0.00014829 | 0.0014819 | 0.0016127 | 0.0055867 | 0.0039555 | 0.0086915 | 0.019009 | 0.012138 | 0.012031 | 0.0099177 | 0.011881 | 0.012913 | 0
HFC/Electronics Industry | 1 | disaggByST_source(Electronics Industry,HFC) | ND | 94 | 0 | 0 | 0 | 0 | 0 | 0 | 0 | 0 | 0 | 0 | 0 | 0 | 0 | 0 | 0 | 0 | 0 | 0 | 0 | 0 | 0 | 0 | 0 | 0 | 0 | 0 | 0 | 0 | 0 | 0 | 0 | 0 | 0
HFC/Electronics Industry | 1 | disaggByST_source(Electronics Industry,HFC) | NE | 94 | 0 | 0 | 0 | 0 | 0 | 0 | 0 | 0 | 0 | 0 | 0 | 0 | 0 | 0 | 0 | 0 | 0 | 0 | 0 | 0 | 0 | 0 | 0 | 0 | 0 | 0 | 0 | 0 | 0 | 0 | 0 | 0 | 0
HFC/Electronics Industry | 1 | disaggByST_source(Electronics Industry,HFC) | NH | 94 | 0 | 0 | 0 | 0 | 0 | 0 | 0 | 0 | 0 | 0 | 0 | 0 | 0 | 0 | 0 | 0 | 0 | 0 | 0 | 0 | 0 | 0 | 0 | 0 | 0 | 0 | 0 | 0 | 0 | 0 | 5.3112e-06 | 5.559e-06 | 0
HFC/Electronics Industry | 1 | disaggByST_source(Electronics Industry,HFC) | NJ | 94 | 7.661e-05 | 7.661e-05 | 7.661e-05 | 9.5762e-05 | 0.00010534 | 0.00013237 | 0.000147 | 0.00015535 | 0.00019048 | 0.00019329 | 0.00011771 | 7.8222e-05 | 7.4781e-05 | 7.8196e-05 | 7.7856e-05 | 7.4738e-05 | 8.8982e-05 | 8.659e-05 | 8.1842e-05 | 6.2811e-05 | 8.3912e-05 | 0.0029364 | 0.0031954 | 0.00011819 | 0.0002169 | 0.00030554 | 0.00031021 | 0.00030666 | 0.00027448 | 0.00023079 | 0.00025365 | 0.00024678 | 0
HFC/Electronics Industry | 1 | disaggByST_source(Electronics Industry,HFC) | NM | 94 | 0.016433 | 0.016433 | 0.016433 | 0.020541 | 0.022595 | 0.028394 | 0.031531 | 0.033322 | 0.040858 | 0.041461 | 0.025249 | 0.016778 | 0.01604 | 0.016773 | 0.0167 | 0.016031 | 0.019087 | 0.018592 | 0.01758 | 0.015332 | 0.023543 | 4.565e-05 | 5.7758e-05 | 0.0055635 | 0.010242 | 0.0091834 | 0.0044186 | 0.0033177 | 0.003282 | 0.0029967 | 0.0017591 | 0.0013929 | 0
HFC/Electronics Industry | 1 | disaggByST_source(Electronics Industry,HFC) | NV | 94 | 0 | 0 | 0 | 0 | 0 | 0 | 0 | 0 | 0 | 0 | 0 | 0 | 0 | 0 | 0 | 0 | 0 | 0 | 0 | 0 | 0 | 0 | 0 | 0 | 0 | 0 | 0 | 0 | 0 | 0 | 0 | 0 | 0
HFC/Electronics Industry | 1 | disaggByST_source(Electronics Industry,HFC) | NY | 94 | 0.0080153 | 0.0080155 | 0.0080157 | 0.01002 | 0.011022 | 0.013851 | 0.015381 | 0.016255 | 0.019931 | 0.020225 | 0.012318 | 0.0081861 | 0.0078263 | 0.0081839 | 0.0081486 | 0.0078225 | 0.009313 | 0.0090629 | 0.0085663 | 0.0061262 | 0.0066576 | 0.010356 | 0.011269 | 0.00052838 | 0.00097489 | 0.00077764 | 0.00080077 | 0.0010983 | 0.0015942 | 0.0015579 | 0.0015158 | 0.0018225 | 0
HFC/Electronics Industry | 1 | disaggByST_source(Electronics Industry,HFC) | OH | 94 | 0 | 0 | 0 | 0 | 0 | 0 | 0 | 0 | 0 | 0 | 0 | 0 | 0 | 0 | 0 | 0 | 0 | 0 | 0 | 0 | 0 | 0 | 0 | 0 | 0 | 0 | 0 | 0 | 0 | 0 | 0 | 0 | 0
HFC/Electronics Industry | 1 | disaggByST_source(Electronics Industry,HFC) | OK | 94 | 0 | 0 | 0 | 0 | 0 | 0 | 0 | 0 | 0 | 0 | 0 | 0 | 0 | 0 | 0 | 0 | 0 | 0 | 0 | 0 | 0 | 0 | 0 | 0 | 0 | 0 | 0 | 0 | 0 | 0 | 0 | 0 | 0
HFC/Electronics Industry | 1 | disaggByST_source(Electronics Industry,HFC) | OR | 94 | 0.023452 | 0.023452 | 0.023452 | 0.029315 | 0.032247 | 0.040523 | 0.044999 | 0.047555 | 0.058311 | 0.059172 | 0.036035 | 0.023945 | 0.022892 | 0.023938 | 0.023834 | 0.022879 | 0.02724 | 0.026507 | 0.025098 | 0.01509 | 0.021829 | 0.0099315 | 0.010791 | 0.011542 | 0.025725 | 0.026491 | 0.030955 | 0.033732 | 0.037196 | 0.043364 | 0.051349 | 0.073672 | 0
HFC/Electronics Industry | 1 | disaggByST_source(Electronics Industry,HFC) | PA | 94 | 3.192e-05 | 3.192e-05 | 3.192e-05 | 3.99e-05 | 4.3891e-05 | 5.5156e-05 | 6.1249e-05 | 6.4727e-05 | 7.9367e-05 | 8.0539e-05 | 4.9047e-05 | 3.2593e-05 | 3.1158e-05 | 3.2582e-05 | 3.244e-05 | 3.1141e-05 | 3.7076e-05 | 4.8491e-05 | 8.3751e-05 | 9.2207e-05 | 9.8724e-05 | 0.00096205 | 0.0010394 | 0.0010001 | 0.00068592 | 0.00072619 | 0.00086248 | 0.001064 | 0.00095702 | 0.0012443 | 0.00096161 | 0.0010883 | 0
HFC/Electronics Industry | 1 | disaggByST_source(Electronics Industry,HFC) | PR | 94 | 0 | 0 | 0 | 0 | 0 | 0 | 0 | 0 | 0 | 0 | 0 | 0 | 0 | 0 | 0 | 0 | 0 | 0 | 0 | 0 | 0 | 0 | 0 | 0 | 0 | 0 | 0 | 0 | 0 | 0 | 0 | 0 | 0
HFC/Electronics Industry | 1 | disaggByST_source(Electronics Industry,HFC) | PW | 94 | 0 | 0 | 0 | 0 | 0 | 0 | 0 | 0 | 0 | 0 | 0 | 0 | 0 | 0 | 0 | 0 | 0 | 0 | 0 | 0 | 0 | 0 | 0 | 0 | 0 | 0 | 0 | 0 | 0 | 0 | 0 | 0 | 0
HFC/Electronics Industry | 1 | disaggByST_source(Electronics Industry,HFC) | RI | 94 | 0 | 0 | 0 | 0 | 0 | 0 | 0 | 0 | 0 | 0 | 0 | 0 | 0 | 0 | 0 | 0 | 0 | 0 | 0 | 0 | 0 | 0 | 0 | 0 | 0 | 0 | 0 | 0 | 0 | 0 | 0 | 0 | 0
HFC/Electronics Industry | 1 | disaggByST_source(Electronics Industry,HFC) | SC | 94 | 0 | 0 | 0 | 0 | 0 | 0 | 0 | 0 | 0 | 0 | 0 | 0 | 0 | 0 | 0 | 0 | 0 | 0 | 0 | 0 | 0 | 0.00031574 | 0.00034359 | 1.2708e-05 | 2.463e-05 | 0 | 0 | 0 | 0 | 0 | 0 | 0 | 0
HFC/Electronics Industry | 1 | disaggByST_source(Electronics Industry,HFC) | SD | 94 | 0 | 0 | 0 | 0 | 0 | 0 | 0 | 0 | 0 | 0 | 0 | 0 | 0 | 0 | 0 | 0 | 0 | 0 | 0 | 0 | 0 | 0 | 0 | 0 | 0 | 0 | 0 | 0 | 0 | 0 | 0 | 0 | 0
HFC/Electronics Industry | 1 | disaggByST_source(Electronics Industry,HFC) | TN | 94 | 0 | 0 | 0 | 0 | 0 | 0 | 0 | 0 | 0 | 0 | 0 | 0 | 0 | 0 | 0 | 0 | 0 | 0 | 0 | 0 | 0 | 0 | 0 | 0 | 0 | 0 | 0 | 0 | 0 | 0 | 0 | 0 | 0
HFC/Electronics Industry | 1 | disaggByST_source(Electronics Industry,HFC) | TX | 94 | 0.04085 | 0.04085 | 0.04085 | 0.051062 | 0.056168 | 0.070584 | 0.078381 | 0.082833 | 0.10157 | 0.10307 | 0.062767 | 0.041709 | 0.039874 | 0.041696 | 0.041514 | 0.039852 | 0.047447 | 0.046171 | 0.043639 | 0.036053 | 0.04684 | 0.062842 | 0.068383 | 0.076287 | 0.083986 | 0.090328 | 0.098836 | 0.11901 | 0.12802 | 0.12443 | 0.13015 | 0.13599 | 0
HFC/Electronics Industry | 1 | disaggByST_source(Electronics Industry,HFC) | UT | 94 | 0.0087478 | 0.0087478 | 0.0087478 | 0.010935 | 0.012028 | 0.015115 | 0.016785 | 0.017739 | 0.021751 | 0.022072 | 0.013441 | 0.0089319 | 0.008539 | 0.008929 | 0.0088902 | 0.0085342 | 0.010161 | 0.0098875 | 0.0093452 | 0.0073193 | 0.0097785 | 0.00013126 | 0.00013961 | 0.016882 | 0.017236 | 0.01615 | 0.016385 | 0.017633 | 0.010411 | 0.014344 | 0.0071073 | 0.004261 | 0
HFC/Electronics Industry | 1 | disaggByST_source(Electronics Industry,HFC) | VA | 94 | 0.016392 | 0.016392 | 0.016392 | 0.02049 | 0.022539 | 0.028324 | 0.031453 | 0.03324 | 0.040758 | 0.041359 | 0.025187 | 0.016737 | 0.016001 | 0.016732 | 0.016659 | 0.015992 | 0.01904 | 0.018528 | 0.017512 | 0.0085031 | 0.0088994 | 0.013148 | 0.014287 | 0.016744 | 0.014187 | 0.013915 | 0.014662 | 0.014314 | 0.014113 | 0.013218 | 0.012768 | 0.014975 | 0
HFC/Electronics Industry | 1 | disaggByST_source(Electronics Industry,HFC) | VI | 94 | 0 | 0 | 0 | 0 | 0 | 0 | 0 | 0 | 0 | 0 | 0 | 0 | 0 | 0 | 0 | 0 | 0 | 0 | 0 | 0 | 0 | 0 | 0 | 0 | 0 | 0 | 0 | 0 | 0 | 0 | 0 | 0 | 0
HFC/Electronics Industry | 1 | disaggByST_source(Electronics Industry,HFC) | VT | 94 | 0.0079227 | 0.0079227 | 0.0079227 | 0.0099034 | 0.010894 | 0.01369 | 0.015202 | 0.016065 | 0.019699 | 0.01999 | 0.012173 | 0.0080894 | 0.0077335 | 0.0080868 | 0.0080516 | 0.0077292 | 0.0092023 | 0.0089548 | 0.0084637 | 0.0064956 | 0.008678 | 0.0012616 | 0.00059446 | 0.012037 | 0.013131 | 0.014547 | 0.012097 | 0.01706 | 0.015661 | 0.016012 | 0.01611 | 0.01642 | 0
HFC/Electronics Industry | 1 | disaggByST_source(Electronics Industry,HFC) | WA | 94 | 0.0037067 | 0.0037067 | 0.0037067 | 0.0046334 | 0.0050967 | 0.0064048 | 0.0071123 | 0.0075163 | 0.0092163 | 0.0093524 | 0.0056954 | 0.0037847 | 0.0036182 | 0.0037835 | 0.003767 | 0.0036162 | 0.0043054 | 0.0041896 | 0.0039598 | 0.0031009 | 0.0041867 | 0.00026734 | 0.00029162 | 0.0091839 | 0.0087352 | 0.0089277 | 0.0096445 | 0.0094188 | 0.010999 | 0.0094879 | 0.012366 | 0.011663 | 0
HFC/Electronics Industry | 1 | disaggByST_source(Electronics Industry,HFC) | WI | 94 | 0 | 0 | 0 | 0 | 0 | 0 | 0 | 0 | 0 | 0 | 0 | 0 | 0 | 0 | 0 | 0 | 0 | 0 | 0 | 0 | 0 | 0 | 0 | 0 | 0 | 0 | 0 | 0 | 0 | 0 | 0 | 0 | 0
HFC/Electronics Industry | 1 | disaggByST_source(Electronics Industry,HFC) | WV | 94 | 0 | 0 | 0 | 0 | 0 | 0 | 0 | 0 | 0 | 0 | 0 | 0 | 0 | 0 | 0 | 0 | 0 | 0 | 0 | 0 | 0 | 0 | 0 | 0 | 0 | 0 | 0 | 0 | 0 | 0 | 0 | 0 | 0
HFC/Electronics Industry | 1 | disaggByST_source(Electronics Industry,HFC) | WY | 94 | 0 | 0 | 0 | 0 | 0 | 0 | 0 | 0 | 0 | 0 | 0 | 0 | 0 | 0 | 0 | 0 | 0 | 0 | 0 | 0 | 0 | 0 | 0 | 0 | 0 | 0 | 0 | 0 | 0 | 0 | 0 | 0 | 0
HFC/Magnesium Production | 1 | disaggByST_subsource(Magnesium Production,HFC) | AK | 95 | 0 | 0 | 0 | 0 | 0 | 0 | 0 | 0 | 0 | 0 | 0 | 0 | 0 | 0 | 0 | 0 | 0 | 0 | 0 | 0 | 0 | 0 | 0 | 0 | 0 | 0 | 0 | 0 | 0 | 0 | 0 | 0 | 0
HFC/Magnesium Production | 1 | disaggByST_subsource(Magnesium Production,HFC) | AL | 95 | 0 | 0 | 0 | 0 | 0 | 0 | 0 | 0 | 0 | 0 | 0 | 0 | 0 | 0 | 0 | 0 | 0 | 0 | 0 | 0 | 0 | 0 | 0 | 0 | 0 | 0 | 0 | 0 | 0 | 0 | 0 | 0 | 0
HFC/Magnesium Production | 1 | disaggByST_subsource(Magnesium Production,HFC) | AR | 95 | 0 | 0 | 0 | 0 | 0 | 0 | 0 | 0 | 0 | 0 | 0 | 0 | 0 | 0 | 0 | 0 | 0 | 0 | 0 | 0 | 0 | 0 | 0 | 0 | 0 | 0 | 0 | 0 | 0 | 0 | 0 | 0 | 0
HFC/Magnesium Production | 1 | disaggByST_subsource(Magnesium Production,HFC) | AS | 95 | 0 | 0 | 0 | 0 | 0 | 0 | 0 | 0 | 0 | 0 | 0 | 0 | 0 | 0 | 0 | 0 | 0 | 0 | 0 | 0 | 0 | 0 | 0 | 0 | 0 | 0 | 0 | 0 | 0 | 0 | 0 | 0 | 0
HFC/Magnesium Production | 1 | disaggByST_subsource(Magnesium Production,HFC) | AZ | 95 | 0 | 0 | 0 | 0 | 0 | 0 | 0 | 0 | 0 | 0 | 0 | 0 | 0 | 0 | 0 | 0 | 0 | 0 | 0 | 0 | 0 | 0 | 0 | 0 | 0 | 0 | 0 | 0 | 0 | 0 | 0 | 0 | 0
HFC/Magnesium Production | 1 | disaggByST_subsource(Magnesium Production,HFC) | CA | 95 | 0 | 0 | 0 | 0 | 0 | 0 | 0 | 0 | 0 | 0 | 0 | 0 | 0 | 0 | 0 | 0 | 0 | 0 | 0 | 0 | 0 | 0 | 0 | 0 | 0 | 0 | 0 | 0 | 0 | 0 | 0 | 0 | 0
HFC/Magnesium Production | 1 | disaggByST_subsource(Magnesium Production,HFC) | CO | 95 | 0 | 0 | 0 | 0 | 0 | 0 | 0 | 0 | 0 | 0 | 0 | 0 | 0 | 0 | 0 | 0 | 0 | 0 | 0 | 0 | 0 | 0 | 0 | 0 | 0 | 0 | 0 | 0 | 0 | 0 | 0 | 0 | 0
HFC/Magnesium Production | 1 | disaggByST_subsource(Magnesium Production,HFC) | CT | 95 | 0 | 0 | 0 | 0 | 0 | 0 | 0 | 0 | 0 | 0 | 0 | 0 | 0 | 0 | 0 | 0 | 0 | 0 | 0 | 0 | 0 | 0 | 0 | 0 | 0 | 0 | 0 | 0 | 0 | 0 | 0 | 0 | 0
HFC/Magnesium Production | 1 | disaggByST_subsource(Magnesium Production,HFC) | DC | 95 | 0 | 0 | 0 | 0 | 0 | 0 | 0 | 0 | 0 | 0 | 0 | 0 | 0 | 0 | 0 | 0 | 0 | 0 | 0 | 0 | 0 | 0 | 0 | 0 | 0 | 0 | 0 | 0 | 0 | 0 | 0 | 0 | 0
HFC/Magnesium Production | 1 | disaggByST_subsource(Magnesium Production,HFC) | DE | 95 | 0 | 0 | 0 | 0 | 0 | 0 | 0 | 0 | 0 | 0 | 0 | 0 | 0 | 0 | 0 | 0 | 0 | 0 | 0 | 0 | 0 | 0 | 0 | 0 | 0 | 0 | 0 | 0 | 0 | 0 | 0 | 0 | 0
HFC/Magnesium Production | 1 | disaggByST_subsource(Magnesium Production,HFC) | FL | 95 | 0 | 0 | 0 | 0 | 0 | 0 | 0 | 0 | 0 | 0 | 0 | 0 | 0 | 0 | 0 | 0 | 0 | 0 | 0 | 0 | 0 | 0 | 0 | 0 | 0 | 0 | 0 | 0 | 0 | 0 | 0 | 0 | 0
HFC/Magnesium Production | 1 | disaggByST_subsource(Magnesium Production,HFC) | FM | 95 | 0 | 0 | 0 | 0 | 0 | 0 | 0 | 0 | 0 | 0 | 0 | 0 | 0 | 0 | 0 | 0 | 0 | 0 | 0 | 0 | 0 | 0 | 0 | 0 | 0 | 0 | 0 | 0 | 0 | 0 | 0 | 0 | 0
HFC/Magnesium Production | 1 | disaggByST_subsource(Magnesium Production,HFC) | GA | 95 | 0 | 0 | 0 | 0 | 0 | 0 | 0 | 0 | 0 | 0 | 0 | 0 | 0 | 0 | 0 | 0 | 0 | 0 | 0 | 0 | 0 | 0 | 0 | 0 | 0 | 0 | 0 | 0 | 0 | 0 | 0 | 0 | 0
HFC/Magnesium Production | 1 | disaggByST_subsource(Magnesium Production,HFC) | GU | 95 | 0 | 0 | 0 | 0 | 0 | 0 | 0 | 0 | 0 | 0 | 0 | 0 | 0 | 0 | 0 | 0 | 0 | 0 | 0 | 0 | 0 | 0 | 0 | 0 | 0 | 0 | 0 | 0 | 0 | 0 | 0 | 0 | 0
HFC/Magnesium Production | 1 | disaggByST_subsource(Magnesium Production,HFC) | HI | 95 | 0 | 0 | 0 | 0 | 0 | 0 | 0 | 0 | 0 | 0 | 0 | 0 | 0 | 0 | 0 | 0 | 0 | 0 | 0 | 0 | 0 | 0 | 0 | 0 | 0 | 0 | 0 | 0 | 0 | 0 | 0 | 0 | 0
HFC/Magnesium Production | 1 | disaggByST_subsource(Magnesium Production,HFC) | IA | 95 | 0 | 0 | 0 | 0 | 0 | 0 | 0 | 0 | 0 | 0 | 0 | 0 | 0 | 0 | 0 | 0 | 0 | 0 | 0 | 0 | 0 | 0 | 0 | 0 | 0 | 0 | 0 | 0 | 0 | 0 | 0 | 0 | 0
HFC/Magnesium Production | 1 | disaggByST_subsource(Magnesium Production,HFC) | ID | 95 | 0 | 0 | 0 | 0 | 0 | 0 | 0 | 0 | 0 | 0 | 0 | 0 | 0 | 0 | 0 | 0 | 0 | 0 | 0 | 0 | 0 | 0 | 0 | 0 | 0 | 0 | 0 | 0 | 0 | 0 | 0 | 0 | 0
HFC/Magnesium Production | 1 | disaggByST_subsource(Magnesium Production,HFC) | IL | 95 | 0 | 0 | 0 | 0 | 0 | 0 | 0 | 0 | 0 | 0 | 0 | 0 | 0 | 0 | 0 | 0 | 0 | 0 | 0 | 0 | 0 | 0 | 0 | 0 | 0 | 0 | 0 | 0 | 0 | 0 | 0 | 0 | 0
HFC/Magnesium Production | 1 | disaggByST_subsource(Magnesium Production,HFC) | IN | 95 | 0 | 0 | 0 | 0 | 0 | 0 | 0 | 0 | 0 | 0 | 0 | 0 | 0 | 0 | 0 | 0 | 0 | 0 | 0 | 0 | 0 | 0 | 0 | 0 | 0 | 0 | 0 | 0 | 0 | 0 | 0 | 0 | 0
HFC/Magnesium Production | 1 | disaggByST_subsource(Magnesium Production,HFC) | KS | 95 | 0 | 0 | 0 | 0 | 0 | 0 | 0 | 0 | 0 | 0 | 0 | 0 | 0 | 0 | 0 | 0 | 0 | 0 | 0 | 0 | 0 | 0 | 0 | 0 | 0 | 0 | 0 | 0 | 0 | 0 | 0 | 0 | 0
HFC/Magnesium Production | 1 | disaggByST_subsource(Magnesium Production,HFC) | KY | 95 | 0 | 0 | 0 | 0 | 0 | 0 | 0 | 0 | 0 | 0 | 0 | 0 | 0 | 0 | 0 | 0 | 0 | 0 | 0 | 0 | 0 | 0 | 0 | 0 | 0 | 0 | 0 | 0 | 0 | 0 | 0 | 0 | 0
HFC/Magnesium Production | 1 | disaggByST_subsource(Magnesium Production,HFC) | LA | 95 | 0 | 0 | 0 | 0 | 0 | 0 | 0 | 0 | 0 | 0 | 0 | 0 | 0 | 0 | 0 | 0 | 0 | 0 | 0 | 0 | 0 | 0 | 0 | 0 | 0 | 0 | 0 | 0 | 0 | 0 | 0 | 0 | 0
HFC/Magnesium Production | 1 | disaggByST_subsource(Magnesium Production,HFC) | MA | 95 | 0 | 0 | 0 | 0 | 0 | 0 | 0 | 0 | 0 | 0 | 0 | 0 | 0 | 0 | 0 | 0 | 0 | 0 | 0 | 0 | 0 | 0 | 0 | 0 | 0 | 0 | 0 | 0 | 0 | 0 | 0 | 0 | 0
HFC/Magnesium Production | 1 | disaggByST_subsource(Magnesium Production,HFC) | MD | 95 | 0 | 0 | 0 | 0 | 0 | 0 | 0 | 0 | 0 | 0 | 0 | 0 | 0 | 0 | 0 | 0 | 0 | 0 | 0 | 0 | 0 | 0 | 0 | 0 | 0 | 0 | 0 | 0 | 0 | 0 | 0 | 0 | 0
HFC/Magnesium Production | 1 | disaggByST_subsource(Magnesium Production,HFC) | ME | 95 | 0 | 0 | 0 | 0 | 0 | 0 | 0 | 0 | 0 | 0 | 0 | 0 | 0 | 0 | 0 | 0 | 0 | 0 | 0 | 0 | 0 | 0 | 0 | 0 | 0 | 0 | 0 | 0 | 0 | 0 | 0 | 0 | 0
HFC/Magnesium Production | 1 | disaggByST_subsource(Magnesium Production,HFC) | MH | 95 | 0 | 0 | 0 | 0 | 0 | 0 | 0 | 0 | 0 | 0 | 0 | 0 | 0 | 0 | 0 | 0 | 0 | 0 | 0 | 0 | 0 | 0 | 0 | 0 | 0 | 0 | 0 | 0 | 0 | 0 | 0 | 0 | 0
HFC/Magnesium Production | 1 | disaggByST_subsource(Magnesium Production,HFC) | MI | 95 | 0 | 0 | 0 | 0 | 0 | 0 | 0 | 0 | 0 | 0 | 0 | 0 | 0 | 0 | 0 | 0 | 0 | 0 | 0 | 0 | 0 | 0 | 0 | 0 | 0 | 0 | 0 | 0 | 0 | 0 | 0 | 0 | 0
HFC/Magnesium Production | 1 | disaggByST_subsource(Magnesium Production,HFC) | MN | 95 | 0 | 0 | 0 | 0 | 0 | 0 | 0 | 0 | 0 | 0 | 0 | 0 | 0 | 0 | 0 | 0 | 0 | 0 | 0 | 0 | 0 | 0 | 0 | 0 | 0 | 0 | 0 | 0 | 0 | 0 | 0 | 0 | 0
HFC/Magnesium Production | 1 | disaggByST_subsource(Magnesium Production,HFC) | MO | 95 | 0 | 0 | 0 | 0 | 0 | 0 | 0 | 0 | 0 | 0 | 0 | 0 | 0 | 0 | 0 | 0 | 0.0013377 | 0.0019292 | 0.0008177 | 0.0005421 | 0.0007072 | 0.003796 | 0.005424 | 0.008021 | 0.00884 | 0.007527 | 0.010036 | 0.005018 | 0 | 0 | 0 | 0 | 0
HFC/Magnesium Production | 1 | disaggByST_subsource(Magnesium Production,HFC) | MP | 95 | 0 | 0 | 0 | 0 | 0 | 0 | 0 | 0 | 0 | 0 | 0 | 0 | 0 | 0 | 0 | 0 | 0 | 0 | 0 | 0 | 0 | 0 | 0 | 0 | 0 | 0 | 0 | 0 | 0 | 0 | 0 | 0 | 0
HFC/Magnesium Production | 1 | disaggByST_subsource(Magnesium Production,HFC) | MS | 95 | 0 | 0 | 0 | 0 | 0 | 0 | 0 | 0 | 0 | 0 | 0 | 0 | 0 | 0 | 0 | 0 | 0 | 0 | 0 | 0 | 0 | 0 | 0 | 0 | 0 | 0 | 0 | 0 | 0 | 0 | 0 | 0 | 0
HFC/Magnesium Production | 1 | disaggByST_subsource(Magnesium Production,HFC) | MT | 95 | 0 | 0 | 0 | 0 | 0 | 0 | 0 | 0 | 0 | 0 | 0 | 0 | 0 | 0 | 0 | 0 | 0 | 0 | 0 | 0 | 0 | 0 | 0 | 0 | 0 | 0 | 0 | 0 | 0 | 0 | 0 | 0 | 0
HFC/Magnesium Production | 1 | disaggByST_subsource(Magnesium Production,HFC) | NC | 95 | 0 | 0 | 0 | 0 | 0 | 0 | 0 | 0 | 0 | 0 | 0 | 0 | 0 | 0 | 0 | 0 | 0 | 0 | 0 | 0 | 0 | 0 | 0 | 0 | 0 | 0 | 0 | 0 | 0 | 0 | 0 | 0 | 0
HFC/Magnesium Production | 1 | disaggByST_subsource(Magnesium Production,HFC) | ND | 95 | 0 | 0 | 0 | 0 | 0 | 0 | 0 | 0 | 0 | 0 | 0 | 0 | 0 | 0 | 0 | 0 | 0 | 0 | 0 | 0 | 0 | 0 | 0 | 0 | 0 | 0 | 0 | 0 | 0 | 0 | 0 | 0 | 0
HFC/Magnesium Production | 1 | disaggByST_subsource(Magnesium Production,HFC) | NE | 95 | 0 | 0 | 0 | 0 | 0 | 0 | 0 | 0 | 0 | 0 | 0 | 0 | 0 | 0 | 0 | 0 | 0 | 0 | 0 | 0 | 0 | 0 | 0 | 0 | 0 | 0 | 0 | 0 | 0 | 0 | 0 | 0 | 0
HFC/Magnesium Production | 1 | disaggByST_subsource(Magnesium Production,HFC) | NH | 95 | 0 | 0 | 0 | 0 | 0 | 0 | 0 | 0 | 0 | 0 | 0 | 0 | 0 | 0 | 0 | 0 | 0 | 0 | 0 | 0 | 0 | 0 | 0 | 0 | 0 | 0 | 0 | 0 | 0 | 0 | 0 | 0 | 0
HFC/Magnesium Production | 1 | disaggByST_subsource(Magnesium Production,HFC) | NJ | 95 | 0 | 0 | 0 | 0 | 0 | 0 | 0 | 0 | 0 | 0 | 0 | 0 | 0 | 0 | 0 | 0 | 0 | 0 | 0 | 0 | 0 | 0 | 0 | 0 | 0 | 0 | 0 | 0 | 0 | 0 | 0 | 0 | 0
HFC/Magnesium Production | 1 | disaggByST_subsource(Magnesium Production,HFC) | NM | 95 | 0 | 0 | 0 | 0 | 0 | 0 | 0 | 0 | 0 | 0 | 0 | 0 | 0 | 0 | 0 | 0 | 0 | 0 | 0 | 0 | 0 | 0 | 0 | 0 | 0 | 0 | 0 | 0 | 0 | 0 | 0 | 0 | 0
HFC/Magnesium Production | 1 | disaggByST_subsource(Magnesium Production,HFC) | NV | 95 | 0 | 0 | 0 | 0 | 0 | 0 | 0 | 0 | 0 | 0 | 0 | 0 | 0 | 0 | 0 | 0 | 0 | 0 | 0 | 0 | 0 | 0 | 0 | 0 | 0 | 0 | 0 | 0 | 0 | 0 | 0 | 0 | 0
HFC/Magnesium Production | 1 | disaggByST_subsource(Magnesium Production,HFC) | NY | 95 | 0 | 0 | 0 | 0 | 0 | 0 | 0 | 0 | 0 | 0 | 0 | 0 | 0 | 0 | 0 | 0 | 0 | 0 | 0 | 0 | 0 | 0 | 0 | 0 | 0 | 0 | 0 | 0 | 0 | 0 | 0 | 0 | 0
HFC/Magnesium Production | 1 | disaggByST_subsource(Magnesium Production,HFC) | OH | 95 | 0 | 0 | 0 | 0 | 0 | 0 | 0 | 0 | 0 | 0 | 0 | 0 | 0 | 0 | 0 | 0 | 0 | 0 | 0 | 0 | 0.0035243 | 0.0097297 | 0.006786 | 0.0050912 | 0.0029354 | 0.0037128 | 0.0016146 | 0.0035503 | 0.015048 | 0.010374 | 0.009425 | 0.0051636 | 0
HFC/Magnesium Production | 1 | disaggByST_subsource(Magnesium Production,HFC) | OK | 95 | 0 | 0 | 0 | 0 | 0 | 0 | 0 | 0 | 0 | 0 | 0 | 0 | 0 | 0 | 0 | 0 | 0 | 0 | 0 | 0 | 0 | 0 | 0 | 0 | 0 | 0 | 0 | 0 | 0 | 0 | 0 | 0 | 0
HFC/Magnesium Production | 1 | disaggByST_subsource(Magnesium Production,HFC) | OR | 95 | 0 | 0 | 0 | 0 | 0 | 0 | 0 | 0 | 0 | 0 | 0 | 0 | 0 | 0 | 0 | 0 | 0 | 0 | 0 | 0 | 0 | 0 | 0 | 0 | 0 | 0 | 0 | 0 | 0 | 0 | 0 | 0 | 0
HFC/Magnesium Production | 1 | disaggByST_subsource(Magnesium Production,HFC) | PA | 95 | 0 | 0 | 0 | 0 | 0 | 0 | 0 | 0 | 0 | 0 | 0 | 0 | 0 | 0 | 0 | 0 | 0 | 0 | 0 | 0 | 0 | 0 | 0 | 0 | 0 | 0 | 0 | 0 | 0 | 0 | 0 | 0 | 0
HFC/Magnesium Production | 1 | disaggByST_subsource(Magnesium Production,HFC) | PR | 95 | 0 | 0 | 0 | 0 | 0 | 0 | 0 | 0 | 0 | 0 | 0 | 0 | 0 | 0 | 0 | 0 | 0 | 0 | 0 | 0 | 0 | 0 | 0 | 0 | 0 | 0 | 0 | 0 | 0 | 0 | 0 | 0 | 0
HFC/Magnesium Production | 1 | disaggByST_subsource(Magnesium Production,HFC) | PW | 95 | 0 | 0 | 0 | 0 | 0 | 0 | 0 | 0 | 0 | 0 | 0 | 0 | 0 | 0 | 0 | 0 | 0 | 0 | 0 | 0 | 0 | 0 | 0 | 0 | 0 | 0 | 0 | 0 | 0 | 0 | 0 | 0 | 0
HFC/Magnesium Production | 1 | disaggByST_subsource(Magnesium Production,HFC) | RI | 95 | 0 | 0 | 0 | 0 | 0 | 0 | 0 | 0 | 0 | 0 | 0 | 0 | 0 | 0 | 0 | 0 | 0 | 0 | 0 | 0 | 0 | 0 | 0 | 0 | 0 | 0 | 0 | 0 | 0 | 0 | 0 | 0 | 0
HFC/Magnesium Production | 1 | disaggByST_subsource(Magnesium Production,HFC) | SC | 95 | 0 | 0 | 0 | 0 | 0 | 0 | 0 | 0 | 0 | 0 | 0 | 0 | 0 | 0 | 0 | 0 | 0 | 0 | 0 | 0 | 0 | 0 | 0 | 0 | 0 | 0 | 0 | 0 | 0 | 0 | 0 | 0 | 0
HFC/Magnesium Production | 1 | disaggByST_subsource(Magnesium Production,HFC) | SD | 95 | 0 | 0 | 0 | 0 | 0 | 0 | 0 | 0 | 0 | 0 | 0 | 0 | 0 | 0 | 0 | 0 | 0 | 0 | 0 | 0 | 0 | 0 | 0 | 0 | 0 | 0 | 0 | 0 | 0 | 0 | 0 | 0 | 0
HFC/Magnesium Production | 1 | disaggByST_subsource(Magnesium Production,HFC) | TN | 95 | 0 | 0 | 0 | 0 | 0 | 0 | 0 | 0 | 0 | 0 | 0 | 0 | 0 | 0 | 0 | 0 | 0 | 0 | 0 | 0 | 0 | 0 | 0 | 0 | 0 | 0 | 0 | 0 | 0 | 0 | 0 | 0 | 0
HFC/Magnesium Production | 1 | disaggByST_subsource(Magnesium Production,HFC) | TX | 95 | 0 | 0 | 0 | 0 | 0 | 0 | 0 | 0 | 0 | 0 | 0 | 0 | 0 | 0 | 0 | 0 | 0 | 0 | 0 | 0 | 0 | 0 | 0 | 0 | 0 | 0 | 0 | 0 | 0 | 0 | 0 | 0 | 0
HFC/Magnesium Production | 1 | disaggByST_subsource(Magnesium Production,HFC) | UT | 95 | 0 | 0 | 0 | 0 | 0 | 0 | 0 | 0 | 0 | 0 | 0 | 0 | 0 | 0 | 0 | 0 | 0 | 0 | 0 | 0 | 0 | 0 | 0 | 0.06032 | 0.0585 | 0.072683 | 0.075921 | 0.0832 | 0.056607 | 0.050128 | 0.043043 | 0.034791 | 0
HFC/Magnesium Production | 1 | disaggByST_subsource(Magnesium Production,HFC) | VA | 95 | 0 | 0 | 0 | 0 | 0 | 0 | 0 | 0 | 0 | 0 | 0 | 0 | 0 | 0 | 0 | 0 | 0 | 0 | 0 | 0 | 0 | 0 | 0 | 0 | 0 | 0 | 0 | 0 | 0 | 0 | 0 | 0 | 0
HFC/Magnesium Production | 1 | disaggByST_subsource(Magnesium Production,HFC) | VI | 95 | 0 | 0 | 0 | 0 | 0 | 0 | 0 | 0 | 0 | 0 | 0 | 0 | 0 | 0 | 0 | 0 | 0 | 0 | 0 | 0 | 0 | 0 | 0 | 0 | 0 | 0 | 0 | 0 | 0 | 0 | 0 | 0 | 0
HFC/Magnesium Production | 1 | disaggByST_subsource(Magnesium Production,HFC) | VT | 95 | 0 | 0 | 0 | 0 | 0 | 0 | 0 | 0 | 0 | 0 | 0 | 0 | 0 | 0 | 0 | 0 | 0 | 0 | 0 | 0 | 0 | 0 | 0 | 0 | 0 | 0 | 0 | 0 | 0 | 0 | 0 | 0 | 0
HFC/Magnesium Production | 1 | disaggByST_subsource(Magnesium Production,HFC) | WA | 95 | 0 | 0 | 0 | 0 | 0 | 0 | 0 | 0 | 0 | 0 | 0 | 0 | 0 | 0 | 0 | 0 | 0 | 0 | 0 | 0 | 0 | 0 | 0 | 0 | 0 | 0 | 0 | 0 | 0 | 0 | 0 | 0 | 0
HFC/Magnesium Production | 1 | disaggByST_subsource(Magnesium Production,HFC) | WI | 95 | 0 | 0 | 0 | 0 | 0 | 0 | 0 | 0 | 0 | 0 | 0 | 0 | 0 | 0 | 0 | 0 | 0 | 0 | 0 | 0 | 0 | 0 | 0 | 0 | 0 | 0 | 0 | 0 | 0 | 0 | 0 | 0 | 0
HFC/Magnesium Production | 1 | disaggByST_subsource(Magnesium Production,HFC) | WV | 95 | 0 | 0 | 0 | 0 | 0 | 0 | 0 | 0 | 0 | 0 | 0 | 0 | 0 | 0 | 0 | 0 | 0 | 0 | 0 | 0 | 0 | 0 | 0 | 0 | 0 | 0 | 0 | 0 | 0 | 0 | 0 | 0 | 0
HFC/Magnesium Production | 1 | disaggByST_subsource(Magnesium Production,HFC) | WY | 95 | 0 | 0 | 0 | 0 | 0 | 0 | 0 | 0 | 0 | 0 | 0 | 0 | 0 | 0 | 0 | 0 | 0 | 0 | 0 | 0 | 0 | 0 | 0 | 0 | 0 | 0 | 0 | 0 | 0 | 0 | 0 | 0 | 0
PFC/Electronics Industry | 1 | disaggByST_source(Electronics Industry,PFC) | AK | 96 | 0 | 0 | 0 | 0 | 0 | 0 | 0 | 0 | 0 | 0 | 0 | 0 | 0 | 0 | 0 | 0 | 0 | 0 | 0 | 0 | 0 | 0 | 0 | 0 | 0 | 0 | 0 | 0 | 0 | 0 | 0 | 0 | 0
PFC/Electronics Industry | 1 | disaggByST_source(Electronics Industry,PFC) | AL | 96 | 0 | 0 | 0 | 0 | 0 | 0 | 0 | 0 | 0 | 0 | 0 | 0 | 0 | 0 | 0 | 0 | 0 | 0 | 0 | 0 | 0 | 0 | 0 | 0 | 0 | 0 | 0 | 0 | 0 | 0 | 0 | 0 | 0
PFC/Electronics Industry | 1 | disaggByST_source(Electronics Industry,PFC) | AR | 96 | 0 | 0 | 0 | 0 | 0 | 0 | 0 | 0 | 0 | 0 | 0 | 0 | 0 | 0 | 0 | 0 | 0 | 0 | 0 | 0 | 0 | 0 | 0 | 0 | 0 | 0 | 0 | 0 | 0 | 0 | 0 | 0 | 0
PFC/Electronics Industry | 1 | disaggByST_source(Electronics Industry,PFC) | AS | 96 | 0 | 0 | 0 | 0 | 0 | 0 | 0 | 0 | 0 | 0 | 0 | 0 | 0 | 0 | 0 | 0 | 0 | 0 | 0 | 0 | 0 | 0 | 0 | 0 | 0 | 0 | 0 | 0 | 0 | 0 | 0 | 0 | 0
PFC/Electronics Industry | 1 | disaggByST_source(Electronics Industry,PFC) | AZ | 96 | 0.3493 | 0.3493 | 0.3493 | 0.43662 | 0.48028 | 0.60355 | 0.67022 | 0.70829 | 0.86849 | 0.88131 | 0.75169 | 0.52902 | 0.51824 | 0.47381 | 0.4401 | 0.40549 | 0.43323 | 0.41398 | 0.37621 | 0.37482 | 0.54876 | 0.11636 | 0.10585 | 0.12896 | 0.15777 | 0.1982 | 0.18956 | 0.19297 | 0.2291 | 0.20379 | 0.25168 | 0.29766 | 0
PFC/Electronics Industry | 1 | disaggByST_source(Electronics Industry,PFC) | CA | 96 | 0.13385 | 0.13385 | 0.13385 | 0.16731 | 0.18404 | 0.23127 | 0.25682 | 0.27141 | 0.33305 | 0.33821 | 0.2888 | 0.20347 | 0.19934 | 0.1839 | 0.17098 | 0.15772 | 0.16835 | 0.16098 | 0.14492 | 0.089967 | 0.080002 | 0.29331 | 0.23928 | 0.20954 | 0.21546 | 0.20945 | 0.14919 | 0.10142 | 0.091908 | 0.05401 | 0.051052 | 0.058117 | 0
PFC/Electronics Industry | 1 | disaggByST_source(Electronics Industry,PFC) | CO | 96 | 0.024143 | 0.024143 | 0.024143 | 0.030179 | 0.033197 | 0.041717 | 0.046325 | 0.048957 | 0.060029 | 0.060915 | 0.051957 | 0.036566 | 0.03582 | 0.03275 | 0.030419 | 0.028027 | 0.029945 | 0.028614 | 0.026004 | 0.017837 | 0.023975 | 0.35516 | 0.23484 | 0.22062 | 0.2564 | 0.21784 | 0.20408 | 0.21616 | 0.22051 | 0.15343 | 0.10358 | 0.10112 | 0
PFC/Electronics Industry | 1 | disaggByST_source(Electronics Industry,PFC) | CT | 96 | 0 | 0 | 0 | 0 | 0 | 0 | 0 | 0 | 0 | 0 | 0 | 0 | 0 | 0 | 0 | 0 | 0 | 0 | 0 | 0 | 0 | 0 | 0 | 0 | 0 | 0 | 0 | 0 | 0 | 0 | 0 | 0 | 0
PFC/Electronics Industry | 1 | disaggByST_source(Electronics Industry,PFC) | DC | 96 | 0 | 0 | 0 | 0 | 0 | 0 | 0 | 0 | 0 | 0 | 0 | 0 | 0 | 0 | 0 | 0 | 0 | 0 | 0 | 0 | 0 | 0 | 0 | 0 | 0 | 0 | 0 | 0 | 0 | 0 | 0 | 0 | 0
PFC/Electronics Industry | 1 | disaggByST_source(Electronics Industry,PFC) | DE | 96 | 0 | 0 | 0 | 0 | 0 | 0 | 0 | 0 | 0 | 0 | 0 | 0 | 0 | 0 | 0 | 0 | 0 | 0 | 0 | 0 | 0 | 0 | 0 | 0 | 0 | 0 | 0 | 0 | 0 | 0 | 0 | 0 | 0
PFC/Electronics Industry | 1 | disaggByST_source(Electronics Industry,PFC) | FL | 96 | 0.012582 | 0.012582 | 0.012582 | 0.015728 | 0.017301 | 0.021741 | 0.024142 | 0.025514 | 0.031284 | 0.031746 | 0.027077 | 0.019056 | 0.018668 | 0.017068 | 0.015853 | 0.014606 | 0.015606 | 0.014912 | 0.013552 | 0.010657 | 0.013809 | 0.032418 | 0.031713 | 0.022716 | 0.0087062 | 0.012734 | 0.013052 | 0.0098646 | 0.011757 | 0.0051287 | 0.0032469 | 0.003328 | 0
PFC/Electronics Industry | 1 | disaggByST_source(Electronics Industry,PFC) | FM | 96 | 0 | 0 | 0 | 0 | 0 | 0 | 0 | 0 | 0 | 0 | 0 | 0 | 0 | 0 | 0 | 0 | 0 | 0 | 0 | 0 | 0 | 0 | 0 | 0 | 0 | 0 | 0 | 0 | 0 | 0 | 0 | 0 | 0
PFC/Electronics Industry | 1 | disaggByST_source(Electronics Industry,PFC) | GA | 96 | 0 | 0 | 0 | 0 | 0 | 0 | 0 | 0 | 0 | 0 | 0 | 0 | 0 | 0 | 0 | 0 | 0 | 0 | 9.4504e-05 | 0.001323 | 0.0012775 | 0.001204 | 0.001158 | 0.001196 | 0.0012185 | 0.0008618 | 0.00086111 | 0.0011928 | 0.0011925 | 0.001192 | 0.00023445 | 0.00023457 | 0
PFC/Electronics Industry | 1 | disaggByST_source(Electronics Industry,PFC) | GU | 96 | 0 | 0 | 0 | 0 | 0 | 0 | 0 | 0 | 0 | 0 | 0 | 0 | 0 | 0 | 0 | 0 | 0 | 0 | 0 | 0 | 0 | 0 | 0 | 0 | 0 | 0 | 0 | 0 | 0 | 0 | 0 | 0 | 0
PFC/Electronics Industry | 1 | disaggByST_source(Electronics Industry,PFC) | HI | 96 | 0.0025058 | 0.0025058 | 0.0025058 | 0.0031323 | 0.0034455 | 0.0043298 | 0.0048081 | 0.0050812 | 0.0062305 | 0.0063224 | 0.0053926 | 0.0037952 | 0.0037178 | 0.0033991 | 0.0031572 | 0.002909 | 0.003108 | 0.0029699 | 0.0026989 | 0.0018513 | 0.0024884 | 0.0029206 | 0.002859 | 0.0015471 | 0.0029798 | 0.0050984 | 0.0045194 | 0.0043504 | 0.0040168 | 0.0033388 | 0.0025797 | 0.0026488 | 0
PFC/Electronics Industry | 1 | disaggByST_source(Electronics Industry,PFC) | IA | 96 | 0 | 0 | 0 | 0 | 0 | 0 | 0 | 0 | 0 | 0 | 0 | 0 | 0 | 0 | 0 | 0 | 0 | 0 | 0 | 0 | 0 | 0 | 0 | 0 | 0 | 0 | 0 | 0 | 0 | 0 | 0 | 0 | 0
PFC/Electronics Industry | 1 | disaggByST_source(Electronics Industry,PFC) | ID | 96 | 0.10305 | 0.10305 | 0.10305 | 0.12882 | 0.1417 | 0.17807 | 0.19774 | 0.20897 | 0.25623 | 0.26001 | 0.22177 | 0.15608 | 0.1529 | 0.13979 | 0.12984 | 0.11963 | 0.12782 | 0.12214 | 0.111 | 0.060269 | 0.0078562 | 0.018799 | 0.034142 | 0.0056673 | 0.0069917 | 0.0097483 | 0.010628 | 0.015221 | 0.017203 | 0.015991 | 0.018196 | 0.015978 | 0
PFC/Electronics Industry | 1 | disaggByST_source(Electronics Industry,PFC) | IL | 96 | 0 | 0 | 0 | 0 | 0 | 0 | 0 | 0 | 0 | 0 | 0 | 0 | 0 | 0 | 0 | 0 | 0 | 0 | 0 | 0 | 0 | 0 | 0 | 0 | 0 | 0 | 0 | 0 | 0 | 0 | 0 | 0 | 0
PFC/Electronics Industry | 1 | disaggByST_source(Electronics Industry,PFC) | IN | 96 | 0.0058685 | 0.0058729 | 0.0058774 | 0.0073489 | 0.0080869 | 0.010162 | 0.011287 | 0.011931 | 0.014627 | 0.014847 | 0.012673 | 0.0089367 | 0.0087599 | 0.008018 | 0.0074559 | 0.0068789 | 0.0073494 | 0.0070304 | 0.0064003 | 0.0044196 | 0.005916 | 0.019898 | 0.014918 | 0.0064735 | 0.0045616 | 0.003561 | 0.0067086 | 0.0065191 | 1.4347e-05 | 1.1923e-05 | 9.2132e-06 | 9.4601e-06 | 0
PFC/Electronics Industry | 1 | disaggByST_source(Electronics Industry,PFC) | KS | 96 | 0 | 0 | 0 | 0 | 0 | 0 | 0 | 0 | 0 | 0 | 0 | 0 | 0 | 0 | 0 | 0 | 0 | 0 | 0 | 0 | 0 | 0 | 0 | 0 | 0 | 0 | 0 | 0 | 0 | 0 | 0 | 0 | 0
PFC/Electronics Industry | 1 | disaggByST_source(Electronics Industry,PFC) | KY | 96 | 0 | 0 | 0 | 0 | 0 | 0 | 0 | 0 | 0 | 0 | 0 | 0 | 0 | 0 | 0 | 0 | 0 | 0 | 0 | 0 | 0 | 0 | 0 | 0 | 0 | 0 | 0 | 0 | 0 | 0 | 0 | 0 | 0
PFC/Electronics Industry | 1 | disaggByST_source(Electronics Industry,PFC) | LA | 96 | 0 | 0 | 0 | 0 | 0 | 0 | 0 | 0 | 0 | 0 | 0 | 0 | 0 | 0 | 0 | 0 | 0 | 0 | 0 | 0 | 0 | 0 | 0 | 0 | 0 | 0 | 0 | 0 | 0 | 0 | 0 | 0 | 0
PFC/Electronics Industry | 1 | disaggByST_source(Electronics Industry,PFC) | MA | 96 | 0.053246 | 0.053304 | 0.053362 | 0.066732 | 0.073445 | 0.092295 | 0.10252 | 0.10838 | 0.13286 | 0.13487 | 0.11517 | 0.081282 | 0.079697 | 0.072983 | 0.067901 | 0.062684 | 0.067198 | 0.064737 | 0.060267 | 0.045924 | 0.059108 | 0.071201 | 0.077859 | 0.063077 | 0.059569 | 0.053658 | 0.048797 | 0.055914 | 0.052835 | 0.046239 | 0.038103 | 0.045798 | 0
PFC/Electronics Industry | 1 | disaggByST_source(Electronics Industry,PFC) | MD | 96 | 0 | 0 | 0 | 0 | 0 | 0 | 0 | 0 | 0 | 0 | 0 | 0 | 0.00037801 | 0.00075603 | 0.00075603 | 0.00094504 | 0.0015121 | 0.0016255 | 0.0016255 | 0.0016255 | 0.0015695 | 0.0044399 | 0.004321 | 0.0030377 | 0.0023553 | 0.0034916 | 0.003219 | 0.003537 | 0.0033822 | 0.0030711 | 0.0015117 | 0.0015453 | 0
PFC/Electronics Industry | 1 | disaggByST_source(Electronics Industry,PFC) | ME | 96 | 0.057992 | 0.057992 | 0.057992 | 0.07249 | 0.079739 | 0.1002 | 0.11127 | 0.11759 | 0.14419 | 0.14632 | 0.1248 | 0.087831 | 0.08604 | 0.078665 | 0.073067 | 0.067322 | 0.071928 | 0.068732 | 0.062461 | 0.042845 | 0.06221 | 0.095008 | 0.10299 | 0.10093 | 0.091506 | 0.096454 | 0.083875 | 0.086147 | 0.080425 | 0.071992 | 0.063437 | 0.066033 | 0
PFC/Electronics Industry | 1 | disaggByST_source(Electronics Industry,PFC) | MH | 96 | 0 | 0 | 0 | 0 | 0 | 0 | 0 | 0 | 0 | 0 | 0 | 0 | 0 | 0 | 0 | 0 | 0 | 0 | 0 | 0 | 0 | 0 | 0 | 0 | 0 | 0 | 0 | 0 | 0 | 0 | 0 | 0 | 0
PFC/Electronics Industry | 1 | disaggByST_source(Electronics Industry,PFC) | MI | 96 | 0 | 0 | 0 | 0 | 0 | 0 | 0 | 0 | 0 | 0 | 0 | 0 | 0 | 0 | 0 | 0 | 0 | 0 | 0 | 0 | 0 | 0 | 0 | 0 | 0 | 0 | 0 | 0 | 0 | 0 | 0 | 0 | 0
PFC/Electronics Industry | 1 | disaggByST_source(Electronics Industry,PFC) | MN | 96 | 0.030518 | 0.030553 | 0.030588 | 0.038253 | 0.042103 | 0.052908 | 0.058768 | 0.062129 | 0.076161 | 0.077316 | 0.066027 | 0.046608 | 0.045701 | 0.041855 | 0.038944 | 0.035956 | 0.038415 | 0.036769 | 0.033504 | 0.023216 | 0.03101 | 0.18187 | 0.18597 | 0.182 | 0.17124 | 0.15047 | 0.1076 | 0.11435 | 0.119 | 0.095781 | 0.083624 | 0.10058 | 0
PFC/Electronics Industry | 1 | disaggByST_source(Electronics Industry,PFC) | MO | 96 | 0.0045977 | 0.0045977 | 0.0045977 | 0.0057472 | 0.0063219 | 0.0079445 | 0.008822 | 0.0093231 | 0.011432 | 0.011601 | 0.0098944 | 0.0069634 | 0.0068215 | 0.0062367 | 0.0057929 | 0.0053374 | 0.0057026 | 0.0054492 | 0.0049521 | 0.0033968 | 0.0045658 | 0.00751 | 0.0073518 | 0.0039782 | 0.006344 | 0.0066845 | 0.0052291 | 0.00076386 | 0.00064556 | 0.00053659 | 0.00041459 | 0.0004257 | 0
PFC/Electronics Industry | 1 | disaggByST_source(Electronics Industry,PFC) | MP | 96 | 0 | 0 | 0 | 0 | 0 | 0 | 0 | 0 | 0 | 0 | 0 | 0 | 0 | 0 | 0 | 0 | 0 | 0 | 0 | 0 | 0 | 0 | 0 | 0 | 0 | 0 | 0 | 0 | 0 | 0 | 0 | 0 | 0
PFC/Electronics Industry | 1 | disaggByST_source(Electronics Industry,PFC) | MS | 96 | 0.00022373 | 0.00022373 | 0.00022373 | 0.00027967 | 0.00030763 | 0.00038659 | 0.00042929 | 0.00045368 | 0.00055629 | 0.0005645 | 0.00048148 | 0.00033885 | 0.00033195 | 0.00030349 | 0.00028189 | 0.00025973 | 0.0002775 | 0.00026517 | 0.00024098 | 0.0001653 | 0.00022218 | 0.00041722 | 0.00040843 | 0.00022101 | 0.00057201 | 0.0010925 | 0.00096845 | 0.00093224 | 0.00086075 | 0.00071545 | 0.00055279 | 0.0005676 | 0
PFC/Electronics Industry | 1 | disaggByST_source(Electronics Industry,PFC) | MT | 96 | 0 | 0 | 0 | 0 | 0 | 0 | 0 | 0 | 0 | 0 | 0 | 0 | 0 | 0 | 0 | 0 | 0 | 0 | 0 | 0 | 0 | 0 | 0 | 0 | 0 | 0 | 0 | 0 | 0 | 0 | 0 | 0 | 0
PFC/Electronics Industry | 1 | disaggByST_source(Electronics Industry,PFC) | NC | 96 | 0.0018978 | 0.0018978 | 0.0018978 | 0.0023723 | 0.0026095 | 0.0032793 | 0.0036415 | 0.0038483 | 0.0047187 | 0.0047884 | 0.0040842 | 0.0028743 | 0.0028157 | 0.0025744 | 0.0023912 | 0.0022031 | 0.0023539 | 0.0022493 | 0.0020441 | 0.0014021 | 0.0018846 | 0.018326 | 0.037278 | 0.027089 | 0.025586 | 0.019987 | 0.032753 | 0.046107 | 0.052987 | 0.04866 | 0.069508 | 0.071656 | 0
PFC/Electronics Industry | 1 | disaggByST_source(Electronics Industry,PFC) | ND | 96 | 0 | 0 | 0 | 0 | 0 | 0 | 0 | 0 | 0 | 0 | 0 | 0 | 0 | 0 | 0 | 0 | 0 | 0 | 0 | 0 | 0 | 0 | 0 | 0 | 0 | 0 | 0 | 0 | 0 | 0 | 0 | 0 | 0
PFC/Electronics Industry | 1 | disaggByST_source(Electronics Industry,PFC) | NE | 96 | 0 | 0 | 0 | 0 | 0 | 0 | 0 | 0 | 0 | 0 | 0 | 0 | 0 | 0 | 0 | 0 | 0 | 0 | 0 | 0 | 0 | 0 | 0 | 0 | 0 | 0 | 0 | 0 | 0 | 0 | 0 | 0 | 0
PFC/Electronics Industry | 1 | disaggByST_source(Electronics Industry,PFC) | NH | 96 | 0 | 0 | 0 | 0 | 0 | 0 | 0 | 0 | 0 | 0 | 0 | 0 | 0 | 0 | 0 | 0 | 0 | 0 | 0 | 0 | 0 | 0 | 0 | 0 | 0 | 0 | 0 | 0 | 0 | 0 | 4.6066e-05 | 4.7299e-05 | 0
PFC/Electronics Industry | 1 | disaggByST_source(Electronics Industry,PFC) | NJ | 96 | 0.0010739 | 0.0010739 | 0.0010739 | 0.0013424 | 0.0014766 | 0.0018556 | 0.0020606 | 0.0021777 | 0.0026702 | 0.0027096 | 0.0023111 | 0.0016265 | 0.0015933 | 0.0014568 | 0.0013531 | 0.0012467 | 0.001332 | 0.0012728 | 0.0011567 | 0.00079342 | 0.0010665 | 0.0024251 | 0.002374 | 0.0012846 | 0.002343 | 0.0040469 | 0.0035891 | 0.0034515 | 0.0031886 | 0.0026555 | 0.0022003 | 0.0020999 | 0
PFC/Electronics Industry | 1 | disaggByST_source(Electronics Industry,PFC) | NM | 96 | 0.23036 | 0.23036 | 0.23036 | 0.28795 | 0.31674 | 0.39803 | 0.442 | 0.46711 | 0.57276 | 0.58121 | 0.49573 | 0.34888 | 0.34177 | 0.31247 | 0.29024 | 0.26742 | 0.28571 | 0.27373 | 0.24905 | 0.19422 | 0.29974 | 0.036111 | 0.043129 | 0.030975 | 0.037699 | 0.038464 | 0.022589 | 0.020029 | 0.019942 | 0.018599 | 0.014155 | 0.022399 | 0
PFC/Electronics Industry | 1 | disaggByST_source(Electronics Industry,PFC) | NV | 96 | 0 | 0 | 0 | 0 | 0 | 0 | 0 | 0 | 0 | 0 | 0 | 0 | 0 | 0 | 0 | 0 | 0 | 0 | 0 | 0 | 0 | 0 | 0 | 0 | 0 | 0 | 0 | 0 | 0 | 0 | 0 | 0 | 0
PFC/Electronics Industry | 1 | disaggByST_source(Electronics Industry,PFC) | NY | 96 | 0.11236 | 0.11238 | 0.11239 | 0.1405 | 0.15456 | 0.19423 | 0.21569 | 0.22796 | 0.27951 | 0.28365 | 0.24197 | 0.17036 | 0.16691 | 0.15263 | 0.14181 | 0.13069 | 0.13963 | 0.13346 | 0.12132 | 0.077662 | 0.084901 | 0.034605 | 0.018707 | 0.017989 | 0.043146 | 0.048592 | 0.05031 | 0.065062 | 0.093725 | 0.11003 | 0.11857 | 0.1083 | 0
PFC/Electronics Industry | 1 | disaggByST_source(Electronics Industry,PFC) | OH | 96 | 0 | 0 | 0 | 0 | 0 | 0 | 0 | 0 | 0 | 0 | 0 | 0 | 0 | 0 | 0 | 0 | 0 | 0 | 0 | 0 | 0 | 0 | 0 | 0 | 0 | 0 | 0 | 0 | 0 | 0 | 0 | 0 | 0
PFC/Electronics Industry | 1 | disaggByST_source(Electronics Industry,PFC) | OK | 96 | 0 | 0 | 0 | 0 | 0 | 0 | 0 | 0 | 0 | 0 | 0 | 0 | 0 | 0 | 0 | 0 | 0 | 0 | 0 | 0 | 0 | 0 | 0 | 0 | 0 | 0 | 0 | 0 | 0 | 0 | 0 | 0 | 0
PFC/Electronics Industry | 1 | disaggByST_source(Electronics Industry,PFC) | OR | 96 | 0.32875 | 0.32875 | 0.32875 | 0.41094 | 0.45204 | 0.56806 | 0.63081 | 0.66664 | 0.81741 | 0.82948 | 0.70749 | 0.49791 | 0.48776 | 0.44595 | 0.41422 | 0.38164 | 0.40776 | 0.38964 | 0.35579 | 0.19568 | 0.2823 | 0.28437 | 0.29075 | 0.22033 | 0.27684 | 0.26708 | 0.30106 | 0.2828 | 0.29448 | 0.30616 | 0.3373 | 0.41221 | 0
PFC/Electronics Industry | 1 | disaggByST_source(Electronics Industry,PFC) | PA | 96 | 0.00044747 | 0.00044747 | 0.00044747 | 0.00055933 | 0.00061527 | 0.00077318 | 0.00085859 | 0.00090736 | 0.0011126 | 0.001129 | 0.00096296 | 0.00067771 | 0.00066389 | 0.00060698 | 0.00056379 | 0.00051946 | 0.000555 | 0.0010029 | 0.002372 | 0.0028444 | 0.0028715 | 0.023666 | 0.02265 | 0.027529 | 0.02753 | 0.018405 | 0.008461 | 0.0094895 | 0.0070803 | 0.008494 | 0.0065497 | 0.0063364 | 0
PFC/Electronics Industry | 1 | disaggByST_source(Electronics Industry,PFC) | PR | 96 | 0 | 0 | 0 | 0 | 0 | 0 | 0 | 0 | 0 | 0 | 0 | 0 | 0 | 0 | 0 | 0 | 0 | 0 | 0 | 0 | 0 | 0 | 0 | 0 | 0 | 0 | 0 | 0 | 0 | 0 | 0 | 0 | 0
PFC/Electronics Industry | 1 | disaggByST_source(Electronics Industry,PFC) | PW | 96 | 0 | 0 | 0 | 0 | 0 | 0 | 0 | 0 | 0 | 0 | 0 | 0 | 0 | 0 | 0 | 0 | 0 | 0 | 0 | 0 | 0 | 0 | 0 | 0 | 0 | 0 | 0 | 0 | 0 | 0 | 0 | 0 | 0
PFC/Electronics Industry | 1 | disaggByST_source(Electronics Industry,PFC) | RI | 96 | 0 | 0 | 0 | 0 | 0 | 0 | 0 | 0 | 0 | 0 | 0 | 0 | 0 | 0 | 0 | 0 | 0 | 0 | 0 | 0 | 0 | 0 | 0 | 0 | 0 | 0 | 0 | 0 | 0 | 0 | 0 | 0 | 0
PFC/Electronics Industry | 1 | disaggByST_source(Electronics Industry,PFC) | SC | 96 | 0 | 0 | 0 | 0 | 0 | 0 | 0 | 0 | 0 | 0 | 0 | 0 | 0 | 0 | 0 | 0 | 0 | 0 | 0 | 0 | 0 | 0.00026077 | 0.00025527 | 0.00013813 | 0.00026605 | 0 | 0 | 0 | 0 | 0 | 0 | 0 | 0
PFC/Electronics Industry | 1 | disaggByST_source(Electronics Industry,PFC) | SD | 96 | 0 | 0 | 0 | 0 | 0 | 0 | 0 | 0 | 0 | 0 | 0 | 0 | 0 | 0 | 0 | 0 | 0 | 0 | 0 | 0 | 0 | 0 | 0 | 0 | 0 | 0 | 0 | 0 | 0 | 0 | 0 | 0 | 0
PFC/Electronics Industry | 1 | disaggByST_source(Electronics Industry,PFC) | TN | 96 | 0 | 0 | 0 | 0 | 0 | 0 | 0 | 0 | 0 | 0 | 0 | 0 | 0 | 0 | 0 | 0 | 0 | 0 | 0 | 0 | 0 | 0 | 0 | 0 | 0 | 0 | 0 | 0 | 0 | 0 | 0 | 0 | 0
PFC/Electronics Industry | 1 | disaggByST_source(Electronics Industry,PFC) | TX | 96 | 0.57264 | 0.57264 | 0.57264 | 0.71579 | 0.78737 | 0.98946 | 1.0988 | 1.1612 | 1.4238 | 1.4448 | 1.2323 | 0.86728 | 0.8496 | 0.77677 | 0.7215 | 0.66476 | 0.71024 | 0.67868 | 0.61677 | 0.45543 | 0.59529 | 1.1247 | 0.97163 | 0.92409 | 0.96932 | 1.0199 | 1.0409 | 1.1176 | 1.1146 | 0.98628 | 0.93937 | 0.96441 | 0
PFC/Electronics Industry | 1 | disaggByST_source(Electronics Industry,PFC) | UT | 96 | 0.12263 | 0.12263 | 0.12263 | 0.15329 | 0.16861 | 0.21189 | 0.2353 | 0.24866 | 0.3049 | 0.3094 | 0.2639 | 0.18573 | 0.18194 | 0.16634 | 0.15451 | 0.14236 | 0.1521 | 0.14534 | 0.13208 | 0.092459 | 0.12428 | 0.15375 | 0.14736 | 0.14982 | 0.15678 | 0.14335 | 0.13786 | 0.13628 | 0.1237 | 0.15246 | 0.088219 | 0.052383 | 0
PFC/Electronics Industry | 1 | disaggByST_source(Electronics Industry,PFC) | VA | 96 | 0.22979 | 0.22979 | 0.22979 | 0.28724 | 0.31596 | 0.39705 | 0.44091 | 0.46596 | 0.57135 | 0.57978 | 0.49451 | 0.34802 | 0.34093 | 0.3117 | 0.28952 | 0.26676 | 0.28501 | 0.27234 | 0.2475 | 0.10741 | 0.1131 | 0.10643 | 0.10873 | 0.10244 | 0.10511 | 0.10247 | 0.10748 | 0.10553 | 0.10746 | 0.087857 | 0.090286 | 0.097252 | 0
PFC/Electronics Industry | 1 | disaggByST_source(Electronics Industry,PFC) | VI | 96 | 0 | 0 | 0 | 0 | 0 | 0 | 0 | 0 | 0 | 0 | 0 | 0 | 0 | 0 | 0 | 0 | 0 | 0 | 0 | 0 | 0 | 0 | 0 | 0 | 0 | 0 | 0 | 0 | 0 | 0 | 0 | 0 | 0
PFC/Electronics Industry | 1 | disaggByST_source(Electronics Industry,PFC) | VT | 96 | 0.11106 | 0.11106 | 0.11106 | 0.13883 | 0.15271 | 0.1919 | 0.2131 | 0.22521 | 0.27614 | 0.28022 | 0.23901 | 0.16821 | 0.16478 | 0.15065 | 0.13993 | 0.12893 | 0.13775 | 0.13163 | 0.11962 | 0.082053 | 0.11029 | 0.25665 | 0.22297 | 0.17479 | 0.10947 | 0.10521 | 0.10615 | 0.10302 | 0.096089 | 0.099849 | 0.098342 | 0.10845 | 0
PFC/Electronics Industry | 1 | disaggByST_source(Electronics Industry,PFC) | WA | 96 | 0.051961 | 0.051961 | 0.051961 | 0.064951 | 0.071446 | 0.089784 | 0.099702 | 0.10536 | 0.1292 | 0.1311 | 0.11182 | 0.078697 | 0.077093 | 0.070484 | 0.065469 | 0.060321 | 0.064448 | 0.061584 | 0.055965 | 0.03917 | 0.05321 | 0.13448 | 0.093018 | 0.10551 | 0.084091 | 0.073105 | 0.055738 | 0.032562 | 0.036599 | 0.028566 | 0.038094 | 0.036558 | 0
PFC/Electronics Industry | 1 | disaggByST_source(Electronics Industry,PFC) | WI | 96 | 0 | 0 | 0 | 0 | 0 | 0 | 0 | 0 | 0 | 0 | 0 | 0 | 0 | 0 | 0 | 0 | 0 | 0 | 0 | 0 | 0 | 0 | 0 | 0 | 0 | 0 | 0 | 0 | 0 | 0 | 0 | 0 | 0
PFC/Electronics Industry | 1 | disaggByST_source(Electronics Industry,PFC) | WV | 96 | 0 | 0 | 0 | 0 | 0 | 0 | 0 | 0 | 0 | 0 | 0 | 0 | 0 | 0 | 0 | 0 | 0 | 0 | 0 | 0 | 0 | 0 | 0 | 0 | 0 | 0 | 0 | 0 | 0 | 0 | 0 | 0 | 0
PFC/Electronics Industry | 1 | disaggByST_source(Electronics Industry,PFC) | WY | 96 | 0 | 0 | 0 | 0 | 0 | 0 | 0 | 0 | 0 | 0 | 0 | 0 | 0 | 0 | 0 | 0 | 0 | 0 | 0 | 0 | 0 | 0 | 0 | 0 | 0 | 0 | 0 | 0 | 0 | 0 | 0 | 0 | 0
PFC/Aluminum Production | 1 | disaggByST_subsource(Aluminum Production,PFC) | AK | 97 | 0 | 0 | 0 | 0 | 0 | 0 | 0 | 0 | 0 | 0 | 0 | 0 | 0 | 0 | 0 | 0 | 0 | 0 | 0 | 0 | 0 | 0 | 0 | 0 | 0 | 0 | 0 | 0 | 0 | 0 | 0 | 0 | 0
PFC/Aluminum Production | 1 | disaggByST_subsource(Aluminum Production,PFC) | AL | 97 | 0 | 0 | 0 | 0 | 0 | 0 | 0 | 0 | 0 | 0 | 0 | 0 | 0 | 0 | 0 | 0 | 0 | 0 | 0 | 0 | 0 | 0 | 0 | 0 | 0 | 0 | 0 | 0 | 0 | 0 | 0 | 0 | 0
PFC/Aluminum Production | 1 | disaggByST_subsource(Aluminum Production,PFC) | AR | 97 | 0 | 0 | 0 | 0 | 0 | 0 | 0 | 0 | 0 | 0 | 0 | 0 | 0 | 0 | 0 | 0 | 0 | 0 | 0 | 0 | 0 | 0 | 0 | 0 | 0 | 0 | 0 | 0 | 0 | 0 | 0 | 0 | 0
PFC/Aluminum Production | 1 | disaggByST_subsource(Aluminum Production,PFC) | AS | 97 | 0 | 0 | 0 | 0 | 0 | 0 | 0 | 0 | 0 | 0 | 0 | 0 | 0 | 0 | 0 | 0 | 0 | 0 | 0 | 0 | 0 | 0 | 0 | 0 | 0 | 0 | 0 | 0 | 0 | 0 | 0 | 0 | 0
PFC/Aluminum Production | 1 | disaggByST_subsource(Aluminum Production,PFC) | AZ | 97 | 0 | 0 | 0 | 0 | 0 | 0 | 0 | 0 | 0 | 0 | 0 | 0 | 0 | 0 | 0 | 0 | 0 | 0 | 0 | 0 | 0 | 0 | 0 | 0 | 0 | 0 | 0 | 0 | 0 | 0 | 0 | 0 | 0
PFC/Aluminum Production | 1 | disaggByST_subsource(Aluminum Production,PFC) | CA | 97 | 0 | 0 | 0 | 0 | 0 | 0 | 0 | 0 | 0 | 0 | 0 | 0 | 0 | 0 | 0 | 0 | 0 | 0 | 0 | 0 | 0 | 0 | 0 | 0 | 0 | 0 | 0 | 0 | 0 | 0 | 0 | 0 | 0
PFC/Aluminum Production | 1 | disaggByST_subsource(Aluminum Production,PFC) | CO | 97 | 0 | 0 | 0 | 0 | 0 | 0 | 0 | 0 | 0 | 0 | 0 | 0 | 0 | 0 | 0 | 0 | 0 | 0 | 0 | 0 | 0 | 0 | 0 | 0 | 0 | 0 | 0 | 0 | 0 | 0 | 0 | 0 | 0
PFC/Aluminum Production | 1 | disaggByST_subsource(Aluminum Production,PFC) | CT | 97 | 0 | 0 | 0 | 0 | 0 | 0 | 0 | 0 | 0 | 0 | 0 | 0 | 0 | 0 | 0 | 0 | 0 | 0 | 0 | 0 | 0 | 0 | 0 | 0 | 0 | 0 | 0 | 0 | 0 | 0 | 0 | 0 | 0
PFC/Aluminum Production | 1 | disaggByST_subsource(Aluminum Production,PFC) | DC | 97 | 0 | 0 | 0 | 0 | 0 | 0 | 0 | 0 | 0 | 0 | 0 | 0 | 0 | 0 | 0 | 0 | 0 | 0 | 0 | 0 | 0 | 0 | 0 | 0 | 0 | 0 | 0 | 0 | 0 | 0 | 0 | 0 | 0
PFC/Aluminum Production | 1 | disaggByST_subsource(Aluminum Production,PFC) | DE | 97 | 0 | 0 | 0 | 0 | 0 | 0 | 0 | 0 | 0 | 0 | 0 | 0 | 0 | 0 | 0 | 0 | 0 | 0 | 0 | 0 | 0 | 0 | 0 | 0 | 0 | 0 | 0 | 0 | 0 | 0 | 0 | 0 | 0
PFC/Aluminum Production | 1 | disaggByST_subsource(Aluminum Production,PFC) | FL | 97 | 0 | 0 | 0 | 0 | 0 | 0 | 0 | 0 | 0 | 0 | 0 | 0 | 0 | 0 | 0 | 0 | 0 | 0 | 0 | 0 | 0 | 0 | 0 | 0 | 0 | 0 | 0 | 0 | 0 | 0 | 0 | 0 | 0
PFC/Aluminum Production | 1 | disaggByST_subsource(Aluminum Production,PFC) | GA | 97 | 0 | 0 | 0 | 0 | 0 | 0 | 0 | 0 | 0 | 0 | 0 | 0 | 0 | 0 | 0 | 0 | 0 | 0 | 0 | 0 | 0 | 0 | 0 | 0 | 0 | 0 | 0 | 0 | 0 | 0 | 0 | 0 | 0
PFC/Aluminum Production | 1 | disaggByST_subsource(Aluminum Production,PFC) | GU | 97 | 0 | 0 | 0 | 0 | 0 | 0 | 0 | 0 | 0 | 0 | 0 | 0 | 0 | 0 | 0 | 0 | 0 | 0 | 0 | 0 | 0 | 0 | 0 | 0 | 0 | 0 | 0 | 0 | 0 | 0 | 0 | 0 | 0
PFC/Aluminum Production | 1 | disaggByST_subsource(Aluminum Production,PFC) | HI | 97 | 0 | 0 | 0 | 0 | 0 | 0 | 0 | 0 | 0 | 0 | 0 | 0 | 0 | 0 | 0 | 0 | 0 | 0 | 0 | 0 | 0 | 0 | 0 | 0 | 0 | 0 | 0 | 0 | 0 | 0 | 0 | 0 | 0
PFC/Aluminum Production | 1 | disaggByST_subsource(Aluminum Production,PFC) | IA | 97 | 0 | 0 | 0 | 0 | 0 | 0 | 0 | 0 | 0 | 0 | 0 | 0 | 0 | 0 | 0 | 0 | 0 | 0 | 0 | 0 | 0 | 0 | 0 | 0 | 0 | 0 | 0 | 0 | 0 | 0 | 0 | 0 | 0
PFC/Aluminum Production | 1 | disaggByST_subsource(Aluminum Production,PFC) | ID | 97 | 0 | 0 | 0 | 0 | 0 | 0 | 0 | 0 | 0 | 0 | 0 | 0 | 0 | 0 | 0 | 0 | 0 | 0 | 0 | 0 | 0 | 0 | 0 | 0 | 0 | 0 | 0 | 0 | 0 | 0 | 0 | 0 | 0
PFC/Aluminum Production | 1 | disaggByST_subsource(Aluminum Production,PFC) | IL | 97 | 0 | 0 | 0 | 0 | 0 | 0 | 0 | 0 | 0 | 0 | 0 | 0 | 0 | 0 | 0 | 0 | 0 | 0 | 0 | 0 | 0 | 0 | 0 | 0 | 0 | 0 | 0 | 0 | 0 | 0 | 0 | 0 | 0
PFC/Aluminum Production | 1 | disaggByST_subsource(Aluminum Production,PFC) | IN | 97 | 0.29323 | 0.26675 | 0.2322 | 0.18347 | 0.13813 | 0.1223 | 0.11084 | 0.098124 | 0.094681 | 0.08652 | 0.065943 | 0.063492 | 0.058732 | 0.036684 | 0.030088 | 0.034536 | 0.066293 | 0.11513 | 0.059551 | 0.035609 | 0.11032 | 0.11039 | 0.078915 | 0.071544 | 0.16249 | 0.14354 | 0.038319 | 0.014847 | 0.10076 | 0.10618 | 0.11548 | 0.11857 | 0
PFC/Aluminum Production | 1 | disaggByST_subsource(Aluminum Production,PFC) | KS | 97 | 0 | 0 | 0 | 0 | 0 | 0 | 0 | 0 | 0 | 0 | 0 | 0 | 0 | 0 | 0 | 0 | 0 | 0 | 0 | 0 | 0 | 0 | 0 | 0 | 0 | 0 | 0 | 0 | 0 | 0 | 0 | 0 | 0
PFC/Aluminum Production | 1 | disaggByST_subsource(Aluminum Production,PFC) | KY | 97 | 0.88939 | 0.86126 | 0.85709 | 0.84418 | 0.58779 | 0.50733 | 0.46197 | 0.50712 | 0.37545 | 0.32212 | 0.48455 | 0.45209 | 0.40616 | 0.51871 | 0.31397 | 0.39309 | 0.38425 | 0.48762 | 0.43625 | 0.36154 | 0.38449 | 1.2668 | 0.79095 | 0.89511 | 0.81881 | 0.46475 | 0.31702 | 0.22015 | 0.42777 | 0.39237 | 0.73675 | 0.58785 | 0
PFC/Aluminum Production | 1 | disaggByST_subsource(Aluminum Production,PFC) | LA | 97 | 0 | 0 | 0 | 0 | 0 | 0 | 0 | 0 | 0 | 0 | 0 | 0 | 0 | 0 | 0 | 0 | 0 | 0 | 0 | 0 | 0 | 0 | 0 | 0 | 0 | 0 | 0 | 0 | 0 | 0 | 0 | 0 | 0
PFC/Aluminum Production | 1 | disaggByST_subsource(Aluminum Production,PFC) | MA | 97 | 0 | 0 | 0 | 0 | 0 | 0 | 0 | 0 | 0 | 0 | 0 | 0 | 0 | 0 | 0 | 0 | 0 | 0 | 0 | 0 | 0 | 0 | 0 | 0 | 0 | 0 | 0 | 0 | 0 | 0 | 0 | 0 | 0
PFC/Aluminum Production | 1 | disaggByST_subsource(Aluminum Production,PFC) | MD | 97 | 3.8111 | 3.3221 | 3.418 | 3.3515 | 3.4141 | 3.1696 | 3.2593 | 1.9639 | 0.39563 | 0.16353 | 0.49179 | 0.177 | 0.42572 | 0.26594 | 0.21562 | 0.24849 | 0 | 0 | 0 | 0 | 0 | 0 | 0 | 0 | 0 | 0 | 0 | 0 | 0 | 0 | 0 | 0 | 0
PFC/Aluminum Production | 1 | disaggByST_subsource(Aluminum Production,PFC) | ME | 97 | 0 | 0 | 0 | 0 | 0 | 0 | 0 | 0 | 0 | 0 | 0 | 0 | 0 | 0 | 0 | 0 | 0 | 0 | 0 | 0 | 0 | 0 | 0 | 0 | 0 | 0 | 0 | 0 | 0 | 0 | 0 | 0 | 0
PFC/Aluminum Production | 1 | disaggByST_subsource(Aluminum Production,PFC) | MI | 97 | 0 | 0 | 0 | 0 | 0 | 0 | 0 | 0 | 0 | 0 | 0 | 0 | 0 | 0 | 0 | 0 | 0 | 0 | 0 | 0 | 0 | 0 | 0 | 0 | 0 | 0 | 0 | 0 | 0 | 0 | 0 | 0 | 0
PFC/Aluminum Production | 1 | disaggByST_subsource(Aluminum Production,PFC) | MN | 97 | 0 | 0 | 0 | 0 | 0 | 0 | 0 | 0 | 0 | 0 | 0 | 0 | 0 | 0 | 0 | 0 | 0 | 0 | 0 | 0 | 0 | 0 | 0 | 0 | 0 | 0 | 0 | 0 | 0 | 0 | 0 | 0 | 0
PFC/Aluminum Production | 1 | disaggByST_subsource(Aluminum Production,PFC) | MO | 97 | 2.1817 | 0.62944 | 0.50744 | 0.55541 | 0.50078 | 0.51367 | 0.31464 | 0.33422 | 0.24129 | 0.2737 | 0.31541 | 0.36927 | 0.32961 | 0.37057 | 0.27222 | 0.35337 | 0.2199 | 0.16265 | 0.12313 | 0.31952 | 0.18076 | 0.13146 | 0.23335 | 0.23668 | 0.25919 | 0.36122 | 0.031979 | 0 | 0.084513 | 0.22377 | 0.10813 | 0.11346 | 0
PFC/Aluminum Production | 1 | disaggByST_subsource(Aluminum Production,PFC) | MP | 97 | 0 | 0 | 0 | 0 | 0 | 0 | 0 | 0 | 0 | 0 | 0 | 0 | 0 | 0 | 0 | 0 | 0 | 0 | 0 | 0 | 0 | 0 | 0 | 0 | 0 | 0 | 0 | 0 | 0 | 0 | 0 | 0 | 0
PFC/Aluminum Production | 1 | disaggByST_subsource(Aluminum Production,PFC) | MS | 97 | 0 | 0 | 0 | 0 | 0 | 0 | 0 | 0 | 0 | 0 | 0 | 0 | 0 | 0 | 0 | 0 | 0 | 0 | 0 | 0 | 0 | 0 | 0 | 0 | 0 | 0 | 0 | 0 | 0 | 0 | 0 | 0 | 0
PFC/Aluminum Production | 1 | disaggByST_subsource(Aluminum Production,PFC) | MT | 97 | 1.4795 | 1.2716 | 1.2073 | 1.0844 | 1.5537 | 1.4872 | 1.2179 | 1.1161 | 1.101 | 1.1015 | 1.3598 | 0.0458 | 0.43918 | 0.21283 | 0.15226 | 0.092624 | 0.066772 | 0.25858 | 0.23086 | 0.042077 | 0 | 0 | 0 | 0 | 0 | 0 | 0 | 0 | 0 | 0 | 0 | 0 | 0
PFC/Aluminum Production | 1 | disaggByST_subsource(Aluminum Production,PFC) | NC | 97 | 0 | 0 | 0 | 0 | 0 | 0 | 0 | 0 | 0 | 0 | 0 | 0 | 0 | 0 | 0 | 0 | 0 | 0 | 0 | 0 | 0 | 0 | 0 | 0 | 0 | 0 | 0 | 0 | 0 | 0 | 0 | 0 | 0
PFC/Aluminum Production | 1 | disaggByST_subsource(Aluminum Production,PFC) | ND | 97 | 0 | 0 | 0 | 0 | 0 | 0 | 0 | 0 | 0 | 0 | 0 | 0 | 0 | 0 | 0 | 0 | 0 | 0 | 0 | 0 | 0 | 0 | 0 | 0 | 0 | 0 | 0 | 0 | 0 | 0 | 0 | 0 | 0
PFC/Aluminum Production | 1 | disaggByST_subsource(Aluminum Production,PFC) | NE | 97 | 0 | 0 | 0 | 0 | 0 | 0 | 0 | 0 | 0 | 0 | 0 | 0 | 0 | 0 | 0 | 0 | 0 | 0 | 0 | 0 | 0 | 0 | 0 | 0 | 0 | 0 | 0 | 0 | 0 | 0 | 0 | 0 | 0
PFC/Aluminum Production | 1 | disaggByST_subsource(Aluminum Production,PFC) | NH | 97 | 0 | 0 | 0 | 0 | 0 | 0 | 0 | 0 | 0 | 0 | 0 | 0 | 0 | 0 | 0 | 0 | 0 | 0 | 0 | 0 | 0 | 0 | 0 | 0 | 0 | 0 | 0 | 0 | 0 | 0 | 0 | 0 | 0
PFC/Aluminum Production | 1 | disaggByST_subsource(Aluminum Production,PFC) | NJ | 97 | 0 | 0 | 0 | 0 | 0 | 0 | 0 | 0 | 0 | 0 | 0 | 0 | 0 | 0 | 0 | 0 | 0 | 0 | 0 | 0 | 0 | 0 | 0 | 0 | 0 | 0 | 0 | 0 | 0 | 0 | 0 | 0 | 0
PFC/Aluminum Production | 1 | disaggByST_subsource(Aluminum Production,PFC) | NM | 97 | 0 | 0 | 0 | 0 | 0 | 0 | 0 | 0 | 0 | 0 | 0 | 0 | 0 | 0 | 0 | 0 | 0 | 0 | 0 | 0 | 0 | 0 | 0 | 0 | 0 | 0 | 0 | 0 | 0 | 0 | 0 | 0 | 0
PFC/Aluminum Production | 1 | disaggByST_subsource(Aluminum Production,PFC) | NV | 97 | 0 | 0 | 0 | 0 | 0 | 0 | 0 | 0 | 0 | 0 | 0 | 0 | 0 | 0 | 0 | 0 | 0 | 0 | 0 | 0 | 0 | 0 | 0 | 0 | 0 | 0 | 0 | 0 | 0 | 0 | 0 | 0 | 0
PFC/Aluminum Production | 1 | disaggByST_subsource(Aluminum Production,PFC) | NY | 97 | 1.73 | 1.5966 | 1.4188 | 1.1496 | 0.89216 | 0.81929 | 0.77558 | 0.72296 | 0.74122 | 0.72689 | 0.66657 | 0.74829 | 0.30061 | 0.18781 | 0.14983 | 0.17365 | 0.378 | 0.58381 | 0.33041 | 0.19647 | 0.025771 | 0.45468 | 0.59068 | 0.56346 | 0.15178 | 0.019456 | 0.018016 | 0.024199 | 0.028302 | 0.026814 | 0.026009 | 0.026807 | 0
PFC/Aluminum Production | 1 | disaggByST_subsource(Aluminum Production,PFC) | OH | 97 | 0.73404 | 0.63026 | 0.65522 | 0.48193 | 0.36341 | 0.29977 | 0.44057 | 0.33352 | 0.36606 | 0.37959 | 0.39478 | 0.25327 | 0.45206 | 0.41817 | 0.23379 | 0.0043181 | 0.0028031 | 0.26083 | 0.43021 | 0.28485 | 0.34072 | 0.49841 | 0.31565 | 0.18402 | 0 | 0 | 0 | 0 | 0 | 0 | 0 | 0 | 0
PFC/Aluminum Production | 1 | disaggByST_subsource(Aluminum Production,PFC) | OK | 97 | 0 | 0 | 0 | 0 | 0 | 0 | 0 | 0 | 0 | 0 | 0 | 0 | 0 | 0 | 0 | 0 | 0 | 0 | 0 | 0 | 0 | 0 | 0 | 0 | 0 | 0 | 0 | 0 | 0 | 0 | 0 | 0 | 0
PFC/Aluminum Production | 1 | disaggByST_subsource(Aluminum Production,PFC) | OR | 97 | 0.94347 | 0.79514 | 0.36118 | 0.3101 | 0.20506 | 0.24284 | 0.26961 | 0.30575 | 0.16713 | 0.1671 | 0.19823 | 0 | 0 | 0 | 0 | 0 | 0 | 0 | 0 | 0 | 0 | 0 | 0 | 0 | 0 | 0 | 0 | 0 | 0 | 0 | 0 | 0 | 0
PFC/Aluminum Production | 1 | disaggByST_subsource(Aluminum Production,PFC) | PA | 97 | 0 | 0 | 0 | 0 | 0 | 0 | 0 | 0 | 0 | 0 | 0 | 0 | 0 | 0 | 0 | 0 | 0 | 0 | 0 | 0 | 0 | 0 | 0 | 0 | 0 | 0 | 0 | 0 | 0 | 0 | 0 | 0 | 0
PFC/Aluminum Production | 1 | disaggByST_subsource(Aluminum Production,PFC) | PR | 97 | 0 | 0 | 0 | 0 | 0 | 0 | 0 | 0 | 0 | 0 | 0 | 0 | 0 | 0 | 0 | 0 | 0 | 0 | 0 | 0 | 0 | 0 | 0 | 0 | 0 | 0 | 0 | 0 | 0 | 0 | 0 | 0 | 0
PFC/Aluminum Production | 1 | disaggByST_subsource(Aluminum Production,PFC) | RI | 97 | 0 | 0 | 0 | 0 | 0 | 0 | 0 | 0 | 0 | 0 | 0 | 0 | 0 | 0 | 0 | 0 | 0 | 0 | 0 | 0 | 0 | 0 | 0 | 0 | 0 | 0 | 0 | 0 | 0 | 0 | 0 | 0 | 0
PFC/Aluminum Production | 1 | disaggByST_subsource(Aluminum Production,PFC) | SC | 97 | 0.20216 | 0.18757 | 0.16847 | 0.12801 | 0.074485 | 0.084169 | 0.056347 | 0.068574 | 0.075338 | 0.051325 | 0.052827 | 0.058174 | 0.046353 | 0.028954 | 0.023606 | 0.027152 | 0.11975 | 0.068068 | 0.03226 | 0.019195 | 0.041505 | 0.058482 | 0.061941 | 0.063431 | 0.078629 | 0.11102 | 0.049147 | 0.04333 | 0.0557 | 0.041271 | 0.055064 | 0.06725 | 0
PFC/Aluminum Production | 1 | disaggByST_subsource(Aluminum Production,PFC) | SD | 97 | 0 | 0 | 0 | 0 | 0 | 0 | 0 | 0 | 0 | 0 | 0 | 0 | 0 | 0 | 0 | 0 | 0 | 0 | 0 | 0 | 0 | 0 | 0 | 0 | 0 | 0 | 0 | 0 | 0 | 0 | 0 | 0 | 0
PFC/Aluminum Production | 1 | disaggByST_subsource(Aluminum Production,PFC) | TN | 97 | 0.50818 | 0.46228 | 0.40241 | 0.31796 | 0.23938 | 0.21196 | 0.19209 | 0.17005 | 0.16409 | 0.14994 | 0.11428 | 0.11003 | 0.10677 | 0.066679 | 0.055704 | 0.063534 | 0.11119 | 0.17884 | 0.10209 | 0.061311 | 0 | 0 | 0 | 0 | 0 | 0 | 0 | 0 | 0 | 0 | 0 | 0 | 0
PFC/Aluminum Production | 1 | disaggByST_subsource(Aluminum Production,PFC) | TX | 97 | 1.2054 | 1.0965 | 0.95453 | 0.75422 | 0.56782 | 0.50277 | 0.45565 | 0.40337 | 0.38922 | 0.35567 | 0.27108 | 0.261 | 0.24656 | 0.15399 | 0.12734 | 0.14575 | 0.26872 | 0.41732 | 0.24366 | 0 | 0 | 0 | 0 | 0 | 0 | 0 | 0 | 0 | 0 | 0 | 0 | 0 | 0
PFC/Aluminum Production | 1 | disaggByST_subsource(Aluminum Production,PFC) | UM | 97 | 0 | 0 | 0 | 0 | 0 | 0 | 0 | 0 | 0 | 0 | 0 | 0 | 0 | 0 | 0 | 0 | 0 | 0 | 0 | 0 | 0 | 0 | 0 | 0 | 0 | 0 | 0 | 0 | 0 | 0 | 0 | 0 | 0
PFC/Aluminum Production | 1 | disaggByST_subsource(Aluminum Production,PFC) | UT | 97 | 0 | 0 | 0 | 0 | 0 | 0 | 0 | 0 | 0 | 0 | 0 | 0 | 0 | 0 | 0 | 0 | 0 | 0 | 0 | 0 | 0 | 0 | 0 | 0 | 0 | 0 | 0 | 0 | 0 | 0 | 0 | 0 | 0
PFC/Aluminum Production | 1 | disaggByST_subsource(Aluminum Production,PFC) | VA | 97 | 0 | 0 | 0 | 0 | 0 | 0 | 0 | 0 | 0 | 0 | 0 | 0 | 0 | 0 | 0 | 0 | 0 | 0 | 0 | 0 | 0 | 0 | 0 | 0 | 0 | 0 | 0 | 0 | 0 | 0 | 0 | 0 | 0
PFC/Aluminum Production | 1 | disaggByST_subsource(Aluminum Production,PFC) | VI | 97 | 0 | 0 | 0 | 0 | 0 | 0 | 0 | 0 | 0 | 0 | 0 | 0 | 0 | 0 | 0 | 0 | 0 | 0 | 0 | 0 | 0 | 0 | 0 | 0 | 0 | 0 | 0 | 0 | 0 | 0 | 0 | 0 | 0
PFC/Aluminum Production | 1 | disaggByST_subsource(Aluminum Production,PFC) | VT | 97 | 0 | 0 | 0 | 0 | 0 | 0 | 0 | 0 | 0 | 0 | 0 | 0 | 0 | 0 | 0 | 0 | 0 | 0 | 0 | 0 | 0 | 0 | 0 | 0 | 0 | 0 | 0 | 0 | 0 | 0 | 0 | 0 | 0
PFC/Aluminum Production | 1 | disaggByST_subsource(Aluminum Production,PFC) | WA | 97 | 5.1484 | 4.9709 | 4.6342 | 5.0146 | 3.9456 | 4.2319 | 5.247 | 5.0237 | 4.5821 | 4.7033 | 4.2121 | 0.78499 | 2.4748 | 1.5451 | 1.1974 | 1.3967 | 0.96569 | 1.5135 | 0.92578 | 0.56057 | 0.69527 | 0.72627 | 0.71329 | 0.7852 | 0.90561 | 0.79265 | 0.81703 | 0.68562 | 0.72716 | 0.64147 | 0.39215 | 0 | 0
PFC/Aluminum Production | 1 | disaggByST_subsource(Aluminum Production,PFC) | WI | 97 | 0 | 0 | 0 | 0 | 0 | 0 | 0 | 0 | 0 | 0 | 0 | 0 | 0 | 0 | 0 | 0 | 0 | 0 | 0 | 0 | 0 | 0 | 0 | 0 | 0 | 0 | 0 | 0 | 0 | 0 | 0 | 0 | 0
PFC/Aluminum Production | 1 | disaggByST_subsource(Aluminum Production,PFC) | WV | 97 | 0.16365 | 0.19341 | 0.18038 | 0.19357 | 0.20588 | 0.18923 | 0.19931 | 0.23497 | 0.26434 | 0.3204 | 0.26198 | 0.27836 | 0.19184 | 0.13138 | 0.19142 | 0.16403 | 0.14672 | 0.13873 | 0.077145 | 0.04922 | 0 | 0 | 0 | 0 | 0 | 0 | 0 | 0 | 0 | 0 | 0 | 0 | 0
PFC/Aluminum Production | 1 | disaggByST_subsource(Aluminum Production,PFC) | WY | 97 | 0 | 0 | 0 | 0 | 0 | 0 | 0 | 0 | 0 | 0 | 0 | 0 | 0 | 0 | 0 | 0 | 0 | 0 | 0 | 0 | 0 | 0 | 0 | 0 | 0 | 0 | 0 | 0 | 0 | 0 | 0 | 0 | 0
PFC/Electrical Equipment | 1 | disaggByST_subsource(Electrical Equipment,PFC) | AK | 98 | 0 | 0 | 0 | 0 | 0 | 0 | 0 | 0 | 0 | 0 | 0 | 0 | 0 | 0 | 0 | 0 | 0 | 0 | 0 | 0 | 0 | 0 | 0 | 0 | 0 | 0 | 0 | 0 | 0 | 0 | 0 | 0 | 0
PFC/Electrical Equipment | 1 | disaggByST_subsource(Electrical Equipment,PFC) | AL | 98 | 0 | 0 | 0 | 0 | 0 | 0 | 0 | 0 | 0 | 0 | 0 | 0 | 0 | 0 | 0 | 0 | 0 | 0 | 0 | 0 | 0 | 0 | 0 | 0 | 0 | 0 | 0 | 0 | 0 | 0 | 0 | 0 | 0
PFC/Electrical Equipment | 1 | disaggByST_subsource(Electrical Equipment,PFC) | AR | 98 | 0 | 0 | 0 | 0 | 0 | 0 | 0 | 0 | 0 | 0 | 0 | 0 | 0 | 0 | 0 | 0 | 0 | 0 | 0 | 0 | 0 | 0 | 0 | 0 | 0 | 0 | 0 | 0 | 0 | 0 | 0 | 0 | 0
PFC/Electrical Equipment | 1 | disaggByST_subsource(Electrical Equipment,PFC) | AS | 98 | 0 | 0 | 0 | 0 | 0 | 0 | 0 | 0 | 0 | 0 | 0 | 0 | 0 | 0 | 0 | 0 | 0 | 0 | 0 | 0 | 0 | 0 | 0 | 0 | 0 | 0 | 0 | 0 | 0 | 0 | 0 | 0 | 0
PFC/Electrical Equipment | 1 | disaggByST_subsource(Electrical Equipment,PFC) | AZ | 98 | 0 | 0 | 0 | 0 | 0 | 0 | 0 | 0 | 0 | 0 | 0 | 0 | 0 | 0 | 0 | 0 | 0 | 0 | 0 | 0 | 0 | 0 | 0 | 0 | 0 | 0 | 0 | 0 | 0 | 0 | 0 | 0 | 0
PFC/Electrical Equipment | 1 | disaggByST_subsource(Electrical Equipment,PFC) | CA | 98 | 0 | 0 | 0 | 0 | 0 | 0 | 0 | 0 | 0 | 0 | 0 | 0 | 0 | 0 | 0 | 0 | 0 | 0 | 0 | 0 | 0 | 0 | 0 | 0 | 0 | 0 | 0 | 0 | 0 | 0 | 0 | 0 | 0
PFC/Electrical Equipment | 1 | disaggByST_subsource(Electrical Equipment,PFC) | CO | 98 | 0 | 0 | 0 | 0 | 0 | 0 | 0 | 0 | 0 | 0 | 0 | 0 | 0 | 0 | 0 | 0 | 0 | 0 | 0 | 0 | 0 | 0 | 0 | 0 | 0 | 0 | 0 | 0 | 0 | 0 | 0 | 0 | 0
PFC/Electrical Equipment | 1 | disaggByST_subsource(Electrical Equipment,PFC) | CT | 98 | 0 | 0 | 0 | 0 | 0 | 0 | 0 | 0 | 0 | 0 | 0 | 0 | 0 | 0 | 0 | 0 | 0 | 0 | 0 | 0 | 0 | 0 | 0 | 0 | 0 | 0 | 0 | 0 | 0 | 0 | 0 | 0 | 0
PFC/Electrical Equipment | 1 | disaggByST_subsource(Electrical Equipment,PFC) | DC | 98 | 0 | 0 | 0 | 0 | 0 | 0 | 0 | 0 | 0 | 0 | 0 | 0 | 0 | 0 | 0 | 0 | 0 | 0 | 0 | 0 | 0 | 0 | 0 | 0 | 0 | 0 | 0 | 0 | 0 | 0 | 0 | 0 | 0
PFC/Electrical Equipment | 1 | disaggByST_subsource(Electrical Equipment,PFC) | DE | 98 | 0 | 0 | 0 | 0 | 0 | 0 | 0 | 0 | 0 | 0 | 0 | 0 | 0 | 0 | 0 | 0 | 0 | 0 | 0 | 0 | 0 | 0 | 0 | 0 | 0 | 0 | 0 | 0 | 0 | 0 | 0 | 0 | 0
PFC/Electrical Equipment | 1 | disaggByST_subsource(Electrical Equipment,PFC) | FL | 98 | 0 | 0 | 0 | 0 | 0 | 0 | 0 | 0 | 0 | 0 | 0 | 0 | 0 | 0 | 0 | 0 | 0 | 0 | 0 | 0 | 0 | 0 | 0 | 0 | 0 | 0 | 0 | 0 | 0 | 0 | 0 | 0 | 0
PFC/Electrical Equipment | 1 | disaggByST_subsource(Electrical Equipment,PFC) | FM | 98 | 0 | 0 | 0 | 0 | 0 | 0 | 0 | 0 | 0 | 0 | 0 | 0 | 0 | 0 | 0 | 0 | 0 | 0 | 0 | 0 | 0 | 0 | 0 | 0 | 0 | 0 | 0 | 0 | 0 | 0 | 0 | 0 | 0
PFC/Electrical Equipment | 1 | disaggByST_subsource(Electrical Equipment,PFC) | GA | 98 | 0 | 0 | 0 | 0 | 0 | 0 | 0 | 0 | 0 | 0 | 0 | 0 | 0 | 0 | 0 | 0 | 0 | 0 | 0 | 0 | 0 | 0 | 0 | 0 | 0 | 0 | 0 | 0 | 0 | 0 | 0 | 0 | 0
PFC/Electrical Equipment | 1 | disaggByST_subsource(Electrical Equipment,PFC) | GU | 98 | 0 | 0 | 0 | 0 | 0 | 0 | 0 | 0 | 0 | 0 | 0 | 0 | 0 | 0 | 0 | 0 | 0 | 0 | 0 | 0 | 0 | 0 | 0 | 0 | 0 | 0 | 0 | 0 | 0 | 0 | 0 | 0 | 0
PFC/Electrical Equipment | 1 | disaggByST_subsource(Electrical Equipment,PFC) | HI | 98 | 0 | 0 | 0 | 0 | 0 | 0 | 0 | 0 | 0 | 0 | 0 | 0 | 0 | 0 | 0 | 0 | 0 | 0 | 0 | 0 | 0 | 0 | 0 | 0 | 0 | 0 | 0 | 0 | 0 | 0 | 0 | 0 | 0
PFC/Electrical Equipment | 1 | disaggByST_subsource(Electrical Equipment,PFC) | IA | 98 | 0 | 0 | 0 | 0 | 0 | 0 | 0 | 0 | 0 | 0 | 0 | 0 | 0 | 0 | 0 | 0 | 0 | 0 | 0 | 0 | 0 | 0 | 0 | 0 | 0 | 0 | 0 | 0 | 0 | 0 | 0 | 0 | 0
PFC/Electrical Equipment | 1 | disaggByST_subsource(Electrical Equipment,PFC) | ID | 98 | 0 | 0 | 0 | 0 | 0 | 0 | 0 | 0 | 0 | 0 | 0 | 0 | 0 | 0 | 0 | 0 | 0 | 0 | 0 | 0 | 0 | 0 | 0 | 0 | 0 | 0 | 0 | 0 | 0 | 0 | 0 | 0 | 0
PFC/Electrical Equipment | 1 | disaggByST_subsource(Electrical Equipment,PFC) | IL | 98 | 0 | 0 | 0 | 0 | 0 | 0 | 0 | 0 | 0 | 0 | 0 | 0 | 0 | 0 | 0 | 0 | 0 | 0 | 0 | 0 | 0 | 0 | 0 | 0 | 0 | 0 | 0 | 0 | 0 | 0 | 0 | 0 | 0
PFC/Electrical Equipment | 1 | disaggByST_subsource(Electrical Equipment,PFC) | IN | 98 | 0 | 0 | 0 | 0 | 0 | 0 | 0 | 0 | 0 | 0 | 0 | 0 | 0 | 0 | 0 | 0 | 0 | 0 | 0 | 0 | 0 | 0 | 0 | 0 | 0 | 0 | 0 | 0 | 0 | 0 | 0 | 0 | 0
PFC/Electrical Equipment | 1 | disaggByST_subsource(Electrical Equipment,PFC) | KS | 98 | 0 | 0 | 0 | 0 | 0 | 0 | 0 | 0 | 0 | 0 | 0 | 0 | 0 | 0 | 0 | 0 | 0 | 0 | 0 | 0 | 0 | 0 | 0 | 0 | 0 | 0 | 0 | 0 | 0 | 0 | 0 | 0 | 0
PFC/Electrical Equipment | 1 | disaggByST_subsource(Electrical Equipment,PFC) | KY | 98 | 0 | 0 | 0 | 0 | 0 | 0 | 0 | 0 | 0 | 0 | 0 | 0 | 0 | 0 | 0 | 0 | 0 | 0 | 0 | 0 | 0 | 0 | 0 | 0 | 0 | 0 | 0 | 0 | 0 | 0 | 0 | 0 | 0
PFC/Electrical Equipment | 1 | disaggByST_subsource(Electrical Equipment,PFC) | LA | 98 | 0 | 0 | 0 | 0 | 0 | 0 | 0 | 0 | 0 | 0 | 0 | 0 | 0 | 0 | 0 | 0 | 0 | 0 | 0 | 0 | 0 | 0 | 0 | 0 | 0 | 0 | 0 | 0 | 0 | 0 | 0 | 0 | 0
PFC/Electrical Equipment | 1 | disaggByST_subsource(Electrical Equipment,PFC) | MA | 98 | 0 | 0 | 0 | 0 | 0 | 0 | 0 | 0 | 0 | 0 | 0 | 0 | 0 | 0 | 0 | 0 | 0 | 0 | 0 | 0 | 0 | 0 | 0 | 0 | 0 | 0 | 0 | 0 | 0 | 0 | 0 | 0 | 0
PFC/Electrical Equipment | 1 | disaggByST_subsource(Electrical Equipment,PFC) | MD | 98 | 0 | 0 | 0 | 0 | 0 | 0 | 0 | 0 | 0 | 0 | 0 | 0 | 0 | 0 | 0 | 0 | 0 | 0 | 0 | 0 | 0 | 0 | 0 | 0 | 0 | 0 | 0 | 0 | 0 | 0 | 0 | 0 | 0
PFC/Electrical Equipment | 1 | disaggByST_subsource(Electrical Equipment,PFC) | ME | 98 | 0 | 0 | 0 | 0 | 0 | 0 | 0 | 0 | 0 | 0 | 0 | 0 | 0 | 0 | 0 | 0 | 0 | 0 | 0 | 0 | 0 | 0 | 0 | 0 | 0 | 0 | 0 | 0 | 0 | 0 | 0 | 0 | 0
PFC/Electrical Equipment | 1 | disaggByST_subsource(Electrical Equipment,PFC) | MH | 98 | 0 | 0 | 0 | 0 | 0 | 0 | 0 | 0 | 0 | 0 | 0 | 0 | 0 | 0 | 0 | 0 | 0 | 0 | 0 | 0 | 0 | 0 | 0 | 0 | 0 | 0 | 0 | 0 | 0 | 0 | 0 | 0 | 0
PFC/Electrical Equipment | 1 | disaggByST_subsource(Electrical Equipment,PFC) | MI | 98 | 0 | 0 | 0 | 0 | 0 | 0 | 0 | 0 | 0 | 0 | 0 | 0 | 0 | 0 | 0 | 0 | 0 | 0 | 0 | 0 | 0 | 0 | 0 | 0 | 0 | 0 | 0 | 0 | 0 | 0 | 0 | 0 | 0
PFC/Electrical Equipment | 1 | disaggByST_subsource(Electrical Equipment,PFC) | MN | 98 | 0 | 0 | 0 | 0 | 0 | 0 | 0 | 0 | 0 | 0 | 0 | 0 | 0 | 0 | 0 | 0 | 0 | 0 | 0 | 0 | 0 | 0 | 0 | 0 | 0 | 0 | 0 | 0 | 0 | 0 | 0 | 0 | 0
PFC/Electrical Equipment | 1 | disaggByST_subsource(Electrical Equipment,PFC) | MO | 98 | 0 | 0 | 0 | 0 | 0 | 0 | 0 | 0 | 0 | 0 | 0 | 0 | 0 | 0 | 0 | 0 | 0 | 0 | 0 | 0 | 0 | 0 | 0 | 0 | 0 | 0 | 0 | 0 | 0 | 0 | 0 | 0 | 0
PFC/Electrical Equipment | 1 | disaggByST_subsource(Electrical Equipment,PFC) | MP | 98 | 0 | 0 | 0 | 0 | 0 | 0 | 0 | 0 | 0 | 0 | 0 | 0 | 0 | 0 | 0 | 0 | 0 | 0 | 0 | 0 | 0 | 0 | 0 | 0 | 0 | 0 | 0 | 0 | 0 | 0 | 0 | 0 | 0
PFC/Electrical Equipment | 1 | disaggByST_subsource(Electrical Equipment,PFC) | MS | 98 | 0 | 0 | 0 | 0 | 0 | 0 | 0 | 0 | 0 | 0 | 0 | 0 | 0 | 0 | 0 | 0 | 0 | 0 | 0 | 0 | 0 | 0 | 0 | 0 | 0 | 0 | 0 | 0 | 0 | 0 | 0 | 0 | 0
PFC/Electrical Equipment | 1 | disaggByST_subsource(Electrical Equipment,PFC) | MT | 98 | 0 | 0 | 0 | 0 | 0 | 0 | 0 | 0 | 0 | 0 | 0 | 0 | 0 | 0 | 0 | 0 | 0 | 0 | 0 | 0 | 0 | 0 | 0 | 0 | 0 | 0 | 0 | 0 | 0 | 0 | 0 | 0 | 0
PFC/Electrical Equipment | 1 | disaggByST_subsource(Electrical Equipment,PFC) | NC | 98 | 0 | 0 | 0 | 0 | 0 | 0 | 0 | 0 | 0 | 0 | 0 | 0 | 0 | 0 | 0 | 0 | 0 | 0 | 0 | 0 | 0 | 0 | 0 | 0 | 0 | 0 | 0 | 0 | 0 | 0 | 0 | 0 | 0
PFC/Electrical Equipment | 1 | disaggByST_subsource(Electrical Equipment,PFC) | ND | 98 | 0 | 0 | 0 | 0 | 0 | 0 | 0 | 0 | 0 | 0 | 0 | 0 | 0 | 0 | 0 | 0 | 0 | 0 | 0 | 0 | 0 | 0 | 0 | 0 | 0 | 0 | 0 | 0 | 0 | 0 | 0 | 0 | 0
PFC/Electrical Equipment | 1 | disaggByST_subsource(Electrical Equipment,PFC) | NE | 98 | 0 | 0 | 0 | 0 | 0 | 0 | 0 | 0 | 0 | 0 | 0 | 0 | 0 | 0 | 0 | 0 | 0 | 0 | 0 | 0 | 0 | 0 | 0 | 0 | 0 | 0 | 0 | 0 | 0 | 0 | 0 | 0 | 0
PFC/Electrical Equipment | 1 | disaggByST_subsource(Electrical Equipment,PFC) | NH | 98 | 0 | 0 | 0 | 0 | 0 | 0 | 0 | 0 | 0 | 0 | 0 | 0 | 0 | 0 | 0 | 0 | 0 | 0 | 0 | 0 | 0 | 0 | 0 | 0 | 0 | 0 | 0 | 0 | 0 | 0 | 0 | 0 | 0
PFC/Electrical Equipment | 1 | disaggByST_subsource(Electrical Equipment,PFC) | NJ | 98 | 0 | 0 | 0 | 0 | 0 | 0 | 0 | 0 | 0 | 0 | 0 | 0 | 0 | 0 | 0 | 0 | 0 | 0 | 0 | 0 | 0 | 0 | 0 | 0 | 0 | 0 | 0 | 0 | 0 | 0 | 0 | 0 | 0
PFC/Electrical Equipment | 1 | disaggByST_subsource(Electrical Equipment,PFC) | NM | 98 | 0 | 0 | 0 | 0 | 0 | 0 | 0 | 0 | 0 | 0 | 0 | 0 | 0 | 0 | 0 | 0 | 0 | 0 | 0 | 0 | 0 | 0 | 0 | 0 | 0 | 0 | 0 | 0 | 0 | 0 | 0 | 0 | 0
PFC/Electrical Equipment | 1 | disaggByST_subsource(Electrical Equipment,PFC) | NV | 98 | 0 | 0 | 0 | 0 | 0 | 0 | 0 | 0 | 0 | 0 | 0 | 0 | 0 | 0 | 0 | 0 | 0 | 0 | 0 | 0 | 0 | 0 | 0 | 0 | 0 | 0 | 0 | 0 | 0 | 0 | 0 | 0 | 0
PFC/Electrical Equipment | 1 | disaggByST_subsource(Electrical Equipment,PFC) | NY | 98 | 0 | 0 | 0 | 0 | 0 | 0 | 0 | 0 | 0 | 0 | 0 | 0 | 0 | 0 | 0 | 0 | 0 | 0 | 0 | 0 | 0 | 0 | 0 | 0 | 0 | 0 | 0 | 0 | 0 | 0 | 0 | 0 | 0
PFC/Electrical Equipment | 1 | disaggByST_subsource(Electrical Equipment,PFC) | OH | 98 | 0 | 0 | 0 | 0 | 0 | 0 | 0 | 0 | 0 | 0 | 0 | 0 | 0 | 0 | 0 | 0 | 0 | 0 | 0 | 0 | 0 | 0 | 0 | 0 | 0 | 0 | 0 | 0 | 0 | 0 | 0 | 0 | 0
PFC/Electrical Equipment | 1 | disaggByST_subsource(Electrical Equipment,PFC) | OK | 98 | 0 | 0 | 0 | 0 | 0 | 0 | 0 | 0 | 0 | 0 | 0 | 0 | 0 | 0 | 0 | 0 | 0 | 0 | 0 | 0 | 0 | 0 | 0 | 0 | 0 | 0 | 0 | 0 | 0 | 0 | 0 | 0 | 0
PFC/Electrical Equipment | 1 | disaggByST_subsource(Electrical Equipment,PFC) | OR | 98 | 0 | 0 | 0 | 0 | 0 | 0 | 0 | 0 | 0 | 0 | 0 | 0 | 0 | 0 | 0 | 0 | 0 | 0 | 0 | 0 | 0 | 0 | 0 | 0 | 0 | 0 | 0 | 0 | 0 | 0 | 0 | 0 | 0
PFC/Electrical Equipment | 1 | disaggByST_subsource(Electrical Equipment,PFC) | PA | 98 | 0 | 0.00093284 | 0.0013535 | 0.0013276 | 0.0013495 | 0.0015666 | 0.0012861 | 0.00094873 | 0.0010537 | 0.0017844 | 0.0019817 | 0.001714 | 0.0023102 | 0.001764 | 0.0017134 | 0.0020196 | 0.0019913 | 0.0015488 | 0.0025127 | 0.0012645 | 0.0016252 | 0.00047203 | 0.001639 | 2.2645e-05 | 0.00078437 | 0 | 0.00028413 | 7.816e-05 | 0 | 0.00042575 | 0.00011707 | 0.0010646 | 0
PFC/Electrical Equipment | 1 | disaggByST_subsource(Electrical Equipment,PFC) | PR | 98 | 0 | 0 | 0 | 0 | 0 | 0 | 0 | 0 | 0 | 0 | 0 | 0 | 0 | 0 | 0 | 0 | 0 | 0 | 0 | 0 | 0 | 0 | 0 | 0 | 0 | 0 | 0 | 0 | 0 | 0 | 0 | 0 | 0
PFC/Electrical Equipment | 1 | disaggByST_subsource(Electrical Equipment,PFC) | PW | 98 | 0 | 0 | 0 | 0 | 0 | 0 | 0 | 0 | 0 | 0 | 0 | 0 | 0 | 0 | 0 | 0 | 0 | 0 | 0 | 0 | 0 | 0 | 0 | 0 | 0 | 0 | 0 | 0 | 0 | 0 | 0 | 0 | 0
PFC/Electrical Equipment | 1 | disaggByST_subsource(Electrical Equipment,PFC) | RI | 98 | 0 | 0 | 0 | 0 | 0 | 0 | 0 | 0 | 0 | 0 | 0 | 0 | 0 | 0 | 0 | 0 | 0 | 0 | 0 | 0 | 0 | 0 | 0 | 0 | 0 | 0 | 0 | 0 | 0 | 0 | 0 | 0 | 0
PFC/Electrical Equipment | 1 | disaggByST_subsource(Electrical Equipment,PFC) | SC | 98 | 0 | 0 | 0 | 0 | 0 | 0 | 0 | 0 | 0 | 0 | 0 | 0 | 0 | 0 | 0 | 0 | 0 | 0 | 0 | 0 | 0 | 0 | 0 | 0 | 0 | 0 | 0 | 0 | 0 | 0 | 0 | 0 | 0
PFC/Electrical Equipment | 1 | disaggByST_subsource(Electrical Equipment,PFC) | SD | 98 | 0 | 0 | 0 | 0 | 0 | 0 | 0 | 0 | 0 | 0 | 0 | 0 | 0 | 0 | 0 | 0 | 0 | 0 | 0 | 0 | 0 | 0 | 0 | 0 | 0 | 0 | 0 | 0 | 0 | 0 | 0 | 0 | 0
PFC/Electrical Equipment | 1 | disaggByST_subsource(Electrical Equipment,PFC) | TN | 98 | 0 | 0 | 0 | 0 | 0 | 0 | 0 | 0 | 0 | 0 | 0 | 0 | 0 | 0 | 0 | 0 | 0 | 0 | 0 | 0 | 0 | 0 | 0 | 0 | 0 | 0 | 0 | 0 | 0 | 0 | 0 | 0 | 0
PFC/Electrical Equipment | 1 | disaggByST_subsource(Electrical Equipment,PFC) | TX | 98 | 0 | 0 | 0 | 0 | 0 | 0 | 0 | 0 | 0 | 0 | 0 | 0 | 0 | 0 | 0 | 0 | 0 | 0 | 0 | 0 | 0 | 0 | 0 | 0 | 0 | 0 | 0 | 0 | 0 | 0 | 0 | 0 | 0
PFC/Electrical Equipment | 1 | disaggByST_subsource(Electrical Equipment,PFC) | UT | 98 | 0 | 0 | 0 | 0 | 0 | 0 | 0 | 0 | 0 | 0 | 0 | 0 | 0 | 0 | 0 | 0 | 0 | 0 | 0 | 0 | 0 | 0 | 0 | 0 | 0 | 0 | 0 | 0 | 0 | 0 | 0 | 0 | 0
PFC/Electrical Equipment | 1 | disaggByST_subsource(Electrical Equipment,PFC) | VA | 98 | 0 | 0 | 0 | 0 | 0 | 0 | 0 | 0 | 0 | 0 | 0 | 0 | 0 | 0 | 0 | 0 | 0 | 0 | 0 | 0 | 0 | 0 | 0 | 0 | 0 | 0 | 0 | 0 | 0 | 0 | 0 | 0 | 0
PFC/Electrical Equipment | 1 | disaggByST_subsource(Electrical Equipment,PFC) | VI | 98 | 0 | 0 | 0 | 0 | 0 | 0 | 0 | 0 | 0 | 0 | 0 | 0 | 0 | 0 | 0 | 0 | 0 | 0 | 0 | 0 | 0 | 0 | 0 | 0 | 0 | 0 | 0 | 0 | 0 | 0 | 0 | 0 | 0
PFC/Electrical Equipment | 1 | disaggByST_subsource(Electrical Equipment,PFC) | VT | 98 | 0 | 0 | 0 | 0 | 0 | 0 | 0 | 0 | 0 | 0 | 0 | 0 | 0 | 0 | 0 | 0 | 0 | 0 | 0 | 0 | 0 | 0 | 0 | 0 | 0 | 0 | 0 | 0 | 0 | 0 | 0 | 0 | 0
PFC/Electrical Equipment | 1 | disaggByST_subsource(Electrical Equipment,PFC) | WA | 98 | 0 | 0 | 0 | 0 | 0 | 0 | 0 | 0 | 0 | 0 | 0 | 0 | 0 | 0 | 0 | 0 | 0 | 0 | 0 | 0 | 0 | 0 | 0 | 0 | 0 | 0 | 0 | 0 | 0 | 0 | 0 | 0 | 0
PFC/Electrical Equipment | 1 | disaggByST_subsource(Electrical Equipment,PFC) | WI | 98 | 0 | 0 | 0 | 0 | 0 | 0 | 0 | 0 | 0 | 0 | 0 | 0 | 0 | 0 | 0 | 0 | 0 | 0 | 0 | 0 | 0 | 0 | 0 | 0 | 0 | 0 | 0 | 0 | 0 | 0 | 0 | 0 | 0
PFC/Electrical Equipment | 1 | disaggByST_subsource(Electrical Equipment,PFC) | WV | 98 | 0 | 0 | 0 | 0 | 0 | 0 | 0 | 0 | 0 | 0 | 0 | 0 | 0 | 0 | 0 | 0 | 0 | 0 | 0 | 0 | 0 | 0 | 0 | 0 | 0 | 0 | 0 | 0 | 0 | 0 | 0 | 0 | 0
PFC/Electrical Equipment | 1 | disaggByST_subsource(Electrical Equipment,PFC) | WY | 98 | 0 | 0 | 0 | 0 | 0 | 0 | 0 | 0 | 0 | 0 | 0 | 0 | 0 | 0 | 0 | 0 | 0 | 0 | 0 | 0 | 0 | 0 | 0 | 0 | 0 | 0 | 0 | 0 | 0 | 0 | 0 | 0 | 0
PFC/Substitution of Ozone Depleting Substances | 1 | disaggByST_subsourceGHG(Substitution of Ozone Depleting Substances,PFC-14 <Perfluoromethane>) | AK | 99 | 0 | 0 | 0 | 0 | 2.9835e-08 | 8.8842e-08 | 7.9693e-07 | 2.1852e-06 | 4.2982e-06 | 7.1611e-06 | 1.0776e-05 | 1.4541e-05 | 1.8503e-05 | 2.2546e-05 | 2.6883e-05 | 3.1264e-05 | 3.5809e-05 | 4.0312e-05 | 4.5081e-05 | 5.034e-05 | 5.6122e-05 | 6.1674e-05 | 6.743e-05 | 7.3258e-05 | 7.8467e-05 | 8.3976e-05 | 8.9953e-05 | 9.5444e-05 | 0.00010074 | 0.00010629 | 0.00010739 | 0.00010902 | 0
PFC/Substitution of Ozone Depleting Substances | 1 | disaggByST_subsourceGHG(Substitution of Ozone Depleting Substances,PFC-14 <Perfluoromethane>) | AL | 99 | 0 | 0 | 0 | 0 | 2.115e-07 | 6.325e-07 | 5.6706e-06 | 1.5571e-05 | 3.054e-05 | 5.0777e-05 | 7.6401e-05 | 0.00010251 | 0.00012905 | 0.00015659 | 0.00018475 | 0.00021422 | 0.00024546 | 0.0002769 | 0.0003094 | 0.00034271 | 0.00037616 | 0.00040979 | 0.00044442 | 0.00047985 | 0.00051566 | 0.0005521 | 0.00058955 | 0.00062832 | 0.00066895 | 0.00071111 | 0.00073675 | 0.00074989 | 0
PFC/Substitution of Ozone Depleting Substances | 1 | disaggByST_subsourceGHG(Substitution of Ozone Depleting Substances,PFC-14 <Perfluoromethane>) | AR | 99 | 0 | 0 | 0 | 0 | 1.2398e-07 | 3.7327e-07 | 3.3674e-06 | 9.2727e-06 | 1.8209e-05 | 3.0395e-05 | 4.5966e-05 | 6.1758e-05 | 7.7948e-05 | 9.4745e-05 | 0.00011212 | 0.00013037 | 0.00014963 | 0.0001688 | 0.0001885 | 0.00020866 | 0.00022968 | 0.00025111 | 0.00027245 | 0.00029402 | 0.00031605 | 0.00033886 | 0.00036242 | 0.00038692 | 0.00041193 | 0.00043771 | 0.00044166 | 0.00045023 | 0
PFC/Substitution of Ozone Depleting Substances | 1 | disaggByST_subsourceGHG(Substitution of Ozone Depleting Substances,PFC-14 <Perfluoromethane>) | AS | 99 | 0 | 0 | 0 | 0 | 2.652e-09 | 7.956e-09 | 7.1604e-08 | 1.9956e-07 | 3.9449e-07 | 6.6234e-07 | 9.8986e-07 | 1.3233e-06 | 1.6582e-06 | 1.997e-06 | 2.3377e-06 | 2.6858e-06 | 3.0292e-06 | 3.3634e-06 | 3.6962e-06 | 4.031e-06 | 4.3645e-06 | 4.7007e-06 | 5.0262e-06 | 5.3438e-06 | 5.6507e-06 | 5.9438e-06 | 6.2262e-06 | 6.5007e-06 | 6.7672e-06 | 7.0205e-06 | 6.9489e-06 | 6.8992e-06 | 0
PFC/Substitution of Ozone Depleting Substances | 1 | disaggByST_subsourceGHG(Substitution of Ozone Depleting Substances,PFC-14 <Perfluoromethane>) | AZ | 99 | 0 | 0 | 0 | 0 | 2.1083e-07 | 6.5239e-07 | 6.0055e-06 | 1.6887e-05 | 3.3859e-05 | 5.7582e-05 | 8.8558e-05 | 0.000121 | 0.00015545 | 0.0001916 | 0.00023049 | 0.00027371 | 0.0003197 | 0.00036548 | 0.00041185 | 0.00045689 | 0.00050365 | 0.0005527 | 0.00060494 | 0.00065893 | 0.00071677 | 0.00077704 | 0.00084127 | 0.00090785 | 0.00097974 | 0.0010565 | 0.0010525 | 0.0010827 | 0
PFC/Substitution of Ozone Depleting Substances | 1 | disaggByST_subsourceGHG(Substitution of Ozone Depleting Substances,PFC-14 <Perfluoromethane>) | CA | 99 | 0 | 0 | 0 | 0 | 1.5627e-06 | 4.6649e-06 | 4.1921e-05 | 0.00011581 | 0.00022872 | 0.00038396 | 0.00058325 | 0.00079114 | 0.0010045 | 0.0012258 | 0.0014506 | 0.0016795 | 0.0019101 | 0.0021481 | 0.0024004 | 0.0026623 | 0.0029335 | 0.0032134 | 0.003501 | 0.0037992 | 0.0041079 | 0.0044243 | 0.0047424 | 0.005067 | 0.0053932 | 0.0057141 | 0.0057916 | 0.0058382 | 0
PFC/Substitution of Ozone Depleting Substances | 1 | disaggByST_subsourceGHG(Substitution of Ozone Depleting Substances,PFC-14 <Perfluoromethane>) | CO | 99 | 0 | 0 | 0 | 0 | 1.8498e-07 | 5.6289e-07 | 5.1323e-06 | 1.4325e-05 | 2.8543e-05 | 4.8437e-05 | 7.4252e-05 | 0.00010155 | 0.00012935 | 0.00015747 | 0.00018655 | 0.00021713 | 0.00025031 | 0.00028466 | 0.00032065 | 0.00035814 | 0.00039676 | 0.00043731 | 0.00047921 | 0.00052347 | 0.00056983 | 0.00062028 | 0.00067156 | 0.00072357 | 0.00077911 | 0.00083435 | 0.00084811 | 0.00086478 | 0
PFC/Substitution of Ozone Depleting Substances | 1 | disaggByST_subsourceGHG(Substitution of Ozone Depleting Substances,PFC-14 <Perfluoromethane>) | CT | 99 | 0 | 0 | 0 | 0 | 1.6442e-07 | 4.8929e-07 | 4.3685e-06 | 1.194e-05 | 2.3334e-05 | 3.8814e-05 | 5.8548e-05 | 7.8767e-05 | 9.9634e-05 | 0.00012115 | 0.00014256 | 0.00016439 | 0.00018652 | 0.00020901 | 0.00023251 | 0.00025655 | 0.00028134 | 0.0003064 | 0.00033172 | 0.00035712 | 0.00038279 | 0.0004081 | 0.00043365 | 0.00046053 | 0.00048884 | 0.00051668 | 0.00052788 | 0.00053648 | 0
PFC/Substitution of Ozone Depleting Substances | 1 | disaggByST_subsourceGHG(Substitution of Ozone Depleting Substances,PFC-14 <Perfluoromethane>) | DC | 99 | 0 | 0 | 0 | 0 | 2.9172e-08 | 8.5527e-08 | 7.4919e-07 | 2.0241e-06 | 3.919e-06 | 6.5359e-06 | 9.8164e-06 | 1.3182e-05 | 1.6511e-05 | 1.9767e-05 | 2.3151e-05 | 2.6585e-05 | 3.0261e-05 | 3.4037e-05 | 3.805e-05 | 4.2657e-05 | 4.7578e-05 | 5.296e-05 | 5.8658e-05 | 6.4709e-05 | 7.0646e-05 | 7.6992e-05 | 8.3291e-05 | 8.9789e-05 | 9.6295e-05 | 0.00010262 | 0.00010118 | 9.9697e-05 | 0
PFC/Substitution of Ozone Depleting Substances | 1 | disaggByST_subsourceGHG(Substitution of Ozone Depleting Substances,PFC-14 <Perfluoromethane>) | DE | 99 | 0 | 0 | 0 | 0 | 3.5802e-08 | 1.0741e-07 | 9.6997e-07 | 2.6792e-06 | 5.2927e-06 | 8.8829e-06 | 1.3495e-05 | 1.8258e-05 | 2.3223e-05 | 2.8443e-05 | 3.3877e-05 | 3.9618e-05 | 4.5564e-05 | 5.1657e-05 | 5.7961e-05 | 6.423e-05 | 7.0716e-05 | 7.749e-05 | 8.4472e-05 | 9.1774e-05 | 9.9339e-05 | 0.00010713 | 0.00011508 | 0.00012339 | 0.00013224 | 0.00014151 | 0.00014543 | 0.00014929 | 0
PFC/Substitution of Ozone Depleting Substances | 1 | disaggByST_subsourceGHG(Substitution of Ozone Depleting Substances,PFC-14 <Perfluoromethane>) | FL | 99 | 0 | 0 | 0 | 0 | 7.0676e-07 | 2.1395e-06 | 1.9447e-05 | 5.4138e-05 | 0.00010738 | 0.00018063 | 0.00027538 | 0.00037531 | 0.00048076 | 0.00059125 | 0.00071014 | 0.00083637 | 0.00096333 | 0.0010884 | 0.001215 | 0.0013435 | 0.0014814 | 0.001627 | 0.0017809 | 0.0019418 | 0.0021136 | 0.0022994 | 0.0024987 | 0.002702 | 0.0029067 | 0.003114 | 0.0031626 | 0.0032408 | 0
PFC/Substitution of Ozone Depleting Substances | 1 | disaggByST_subsourceGHG(Substitution of Ozone Depleting Substances,PFC-14 <Perfluoromethane>) | GA | 99 | 0 | 0 | 0 | 0 | 3.5537e-07 | 1.0787e-06 | 9.821e-06 | 2.7396e-05 | 5.4522e-05 | 9.2221e-05 | 0.00014118 | 0.00019221 | 0.00024509 | 0.00029982 | 0.00035758 | 0.00041841 | 0.0004855 | 0.00055405 | 0.0006233 | 0.00069298 | 0.00076342 | 0.00083703 | 0.00091378 | 0.00099073 | 0.0010722 | 0.0011581 | 0.0012487 | 0.0013418 | 0.0014386 | 0.0015399 | 0.0015726 | 0.0016069 | 0
PFC/Substitution of Ozone Depleting Substances | 1 | disaggByST_subsourceGHG(Substitution of Ozone Depleting Substances,PFC-14 <Perfluoromethane>) | GU | 99 | 0 | 0 | 0 | 0 | 7.293e-09 | 2.1216e-08 | 1.9028e-07 | 5.2311e-07 | 1.0383e-06 | 1.749e-06 | 2.6653e-06 | 3.5901e-06 | 4.5329e-06 | 5.4963e-06 | 6.4768e-06 | 7.4806e-06 | 8.5003e-06 | 9.5472e-06 | 1.0618e-05 | 1.1716e-05 | 1.2839e-05 | 1.3998e-05 | 1.5191e-05 | 1.6418e-05 | 1.7658e-05 | 1.8924e-05 | 2.0218e-05 | 2.1557e-05 | 2.2944e-05 | 2.4363e-05 | 2.4704e-05 | 2.5116e-05 | 0
PFC/Substitution of Ozone Depleting Substances | 1 | disaggByST_subsourceGHG(Substitution of Ozone Depleting Substances,PFC-14 <Perfluoromethane>) | HI | 99 | 0 | 0 | 0 | 0 | 5.9007e-08 | 1.7636e-07 | 1.576e-06 | 4.3194e-06 | 8.4261e-06 | 1.3872e-05 | 2.0825e-05 | 2.813e-05 | 3.5709e-05 | 4.3504e-05 | 5.1932e-05 | 6.0598e-05 | 6.9451e-05 | 7.7963e-05 | 8.7362e-05 | 9.7002e-05 | 0.00010722 | 0.00011779 | 0.00012873 | 0.00013992 | 0.00015067 | 0.00016183 | 0.00017309 | 0.00018365 | 0.00019462 | 0.00020511 | 0.00021288 | 0.00021449 | 0
PFC/Substitution of Ozone Depleting Substances | 1 | disaggByST_subsourceGHG(Substitution of Ozone Depleting Substances,PFC-14 <Perfluoromethane>) | IA | 99 | 0 | 0 | 0 | 0 | 1.4122e-07 | 4.2167e-07 | 3.7705e-06 | 1.0306e-05 | 2.0127e-05 | 3.3441e-05 | 5.0264e-05 | 6.7275e-05 | 8.4524e-05 | 0.0001023 | 0.00012044 | 0.00013896 | 0.00015816 | 0.00017772 | 0.00019783 | 0.00021845 | 0.00023981 | 0.00026184 | 0.00028389 | 0.00030728 | 0.00033115 | 0.0003551 | 0.00037955 | 0.00040494 | 0.00043076 | 0.00045779 | 0.00046753 | 0.0004751 | 0
PFC/Substitution of Ozone Depleting Substances | 1 | disaggByST_subsourceGHG(Substitution of Ozone Depleting Substances,PFC-14 <Perfluoromethane>) | ID | 99 | 0 | 0 | 0 | 0 | 5.7018e-08 | 1.7304e-07 | 1.5753e-06 | 4.3798e-06 | 8.6833e-06 | 1.4621e-05 | 2.2299e-05 | 3.0287e-05 | 3.8611e-05 | 4.7406e-05 | 5.6753e-05 | 6.695e-05 | 7.7879e-05 | 8.9187e-05 | 0.00010062 | 0.00011196 | 0.00012347 | 0.00013527 | 0.00014725 | 0.0001601 | 0.00017377 | 0.00018792 | 0.000204 | 0.00022152 | 0.0002396 | 0.00025922 | 0.00027093 | 0.00028284 | 0
PFC/Substitution of Ozone Depleting Substances | 1 | disaggByST_subsourceGHG(Substitution of Ozone Depleting Substances,PFC-14 <Perfluoromethane>) | IL | 99 | 0 | 0 | 0 | 0 | 5.914e-07 | 1.7676e-06 | 1.5845e-05 | 4.3441e-05 | 8.5087e-05 | 0.00014166 | 0.00021338 | 0.00028655 | 0.00036081 | 0.00043659 | 0.00051337 | 0.00059111 | 0.00067046 | 0.00075232 | 0.00083591 | 0.00092173 | 0.0010093 | 0.0010987 | 0.0011887 | 0.0012807 | 0.0013717 | 0.0014624 | 0.0015532 | 0.0016461 | 0.0017402 | 0.0018353 | 0.0018746 | 0.0018854 | 0
PFC/Substitution of Ozone Depleting Substances | 1 | disaggByST_subsourceGHG(Substitution of Ozone Depleting Substances,PFC-14 <Perfluoromethane>) | IN | 99 | 0 | 0 | 0 | 0 | 2.8774e-07 | 8.6124e-07 | 7.7326e-06 | 2.123e-05 | 4.1593e-05 | 6.9285e-05 | 0.00010454 | 0.0001406 | 0.00017733 | 0.00021546 | 0.00025416 | 0.00029432 | 0.0003358 | 0.00037803 | 0.00042132 | 0.00046526 | 0.00051019 | 0.00055644 | 0.00060333 | 0.00065256 | 0.0007022 | 0.00075187 | 0.00080409 | 0.00085812 | 0.00091605 | 0.00097525 | 0.00099493 | 0.0010127 | 0
PFC/Substitution of Ozone Depleting Substances | 1 | disaggByST_subsourceGHG(Substitution of Ozone Depleting Substances,PFC-14 <Perfluoromethane>) | KS | 99 | 0 | 0 | 0 | 0 | 1.2796e-07 | 3.8255e-07 | 3.4231e-06 | 9.3947e-06 | 1.8447e-05 | 3.0698e-05 | 4.6225e-05 | 6.2002e-05 | 7.8166e-05 | 9.4682e-05 | 0.0001115 | 0.00012869 | 0.00014651 | 0.00016496 | 0.00018414 | 0.00020404 | 0.00022467 | 0.00024501 | 0.00026629 | 0.00028745 | 0.00030893 | 0.00033101 | 0.00035287 | 0.00037494 | 0.00039833 | 0.00042201 | 0.00043047 | 0.00043664 | 0
PFC/Substitution of Ozone Depleting Substances | 1 | disaggByST_subsourceGHG(Substitution of Ozone Depleting Substances,PFC-14 <Perfluoromethane>) | KY | 99 | 0 | 0 | 0 | 0 | 1.9094e-07 | 5.7217e-07 | 5.1316e-06 | 1.4091e-05 | 2.7633e-05 | 4.6054e-05 | 6.9483e-05 | 9.3344e-05 | 0.00011781 | 0.00014316 | 0.00016906 | 0.00019607 | 0.00022373 | 0.00025224 | 0.00028132 | 0.00031095 | 0.00034181 | 0.00037318 | 0.00040486 | 0.00043767 | 0.00047022 | 0.00050369 | 0.00053788 | 0.00057391 | 0.00061051 | 0.000648 | 0.00066038 | 0.00067096 | 0
PFC/Substitution of Ozone Depleting Substances | 1 | disaggByST_subsourceGHG(Substitution of Ozone Depleting Substances,PFC-14 <Perfluoromethane>) | LA | 99 | 0 | 0 | 0 | 0 | 2.1614e-07 | 6.4444e-07 | 5.7595e-06 | 1.5761e-05 | 3.0787e-05 | 5.1129e-05 | 7.674e-05 | 0.00010275 | 0.00012955 | 0.0001572 | 0.00018562 | 0.00021454 | 0.00022815 | 0.00025928 | 0.00029087 | 0.00032353 | 0.00035723 | 0.00039072 | 0.00042462 | 0.00045944 | 0.0004946 | 0.00053074 | 0.00056708 | 0.000602 | 0.00063788 | 0.00067494 | 0.00068197 | 0.00068802 | 0
PFC/Substitution of Ozone Depleting Substances | 1 | disaggByST_subsourceGHG(Substitution of Ozone Depleting Substances,PFC-14 <Perfluoromethane>) | MA | 99 | 0 | 0 | 0 | 0 | 3.0233e-07 | 9.0367e-07 | 8.0913e-06 | 2.2195e-05 | 4.3486e-05 | 7.2408e-05 | 0.00010916 | 0.0001468 | 0.00018486 | 0.00022332 | 0.00026147 | 0.00030016 | 0.0003399 | 0.00038111 | 0.00042421 | 0.00046945 | 0.00051615 | 0.00056472 | 0.00061489 | 0.00066692 | 0.00072018 | 0.00077302 | 0.00082703 | 0.00088408 | 0.00094165 | 0.000999 | 0.0010296 | 0.0010393 | 0
PFC/Substitution of Ozone Depleting Substances | 1 | disaggByST_subsourceGHG(Substitution of Ozone Depleting Substances,PFC-14 <Perfluoromethane>) | MD | 99 | 0 | 0 | 0 | 0 | 2.4929e-07 | 7.4587e-07 | 6.693e-06 | 1.8386e-05 | 3.6085e-05 | 6.0226e-05 | 9.114e-05 | 0.00012332 | 0.00015672 | 0.00019111 | 0.00022619 | 0.00026215 | 0.0002984 | 0.000335 | 0.0003728 | 0.00041275 | 0.00045502 | 0.00049864 | 0.0005433 | 0.00058846 | 0.0006345 | 0.00068103 | 0.00072767 | 0.00077648 | 0.00082629 | 0.0008773 | 0.00090505 | 0.00091732 | 0
PFC/Substitution of Ozone Depleting Substances | 1 | disaggByST_subsourceGHG(Substitution of Ozone Depleting Substances,PFC-14 <Perfluoromethane>) | ME | 99 | 0 | 0 | 0 | 0 | 6.1659e-08 | 1.8299e-07 | 1.6356e-06 | 4.4733e-06 | 8.7304e-06 | 1.452e-05 | 2.1915e-05 | 2.9501e-05 | 3.7332e-05 | 4.5429e-05 | 5.3568e-05 | 6.182e-05 | 7.0187e-05 | 7.8636e-05 | 8.7251e-05 | 9.5768e-05 | 0.00010436 | 0.00011343 | 0.00012254 | 0.00013194 | 0.00014172 | 0.00015115 | 0.0001614 | 0.00017205 | 0.00018327 | 0.00019499 | 0.00019974 | 0.00020418 | 0
PFC/Substitution of Ozone Depleting Substances | 1 | disaggByST_subsourceGHG(Substitution of Ozone Depleting Substances,PFC-14 <Perfluoromethane>) | MI | 99 | 0 | 0 | 0 | 0 | 4.767e-07 | 1.4241e-06 | 1.2777e-05 | 3.4969e-05 | 6.8281e-05 | 0.00011344 | 0.00017079 | 0.00022925 | 0.00028851 | 0.00034914 | 0.00041002 | 0.00047116 | 0.00053218 | 0.00059264 | 0.00065228 | 0.0007132 | 0.00077642 | 0.00084382 | 0.00091329 | 0.00098469 | 0.0010573 | 0.0011298 | 0.0012058 | 0.0012851 | 0.0013658 | 0.0014467 | 0.0014761 | 0.0014955 | 0
PFC/Substitution of Ozone Depleting Substances | 1 | disaggByST_subsourceGHG(Substitution of Ozone Depleting Substances,PFC-14 <Perfluoromethane>) | MN | 99 | 0 | 0 | 0 | 0 | 2.2873e-07 | 6.8554e-07 | 6.1705e-06 | 1.6981e-05 | 3.3374e-05 | 5.5858e-05 | 8.4664e-05 | 0.00011433 | 0.00014458 | 0.00017572 | 0.00020746 | 0.00023999 | 0.00027381 | 0.00030856 | 0.00034408 | 0.0003804 | 0.00041746 | 0.00045649 | 0.00049617 | 0.00053776 | 0.00058048 | 0.00062365 | 0.00066932 | 0.00071736 | 0.00076702 | 0.00081719 | 0.0008368 | 0.00084921 | 0
PFC/Substitution of Ozone Depleting Substances | 1 | disaggByST_subsourceGHG(Substitution of Ozone Depleting Substances,PFC-14 <Perfluoromethane>) | MO | 99 | 0 | 0 | 0 | 0 | 2.6454e-07 | 7.9162e-07 | 7.1113e-06 | 1.954e-05 | 3.8286e-05 | 6.3749e-05 | 9.6224e-05 | 0.00012944 | 0.00016347 | 0.00019852 | 0.00023437 | 0.00027143 | 0.00030982 | 0.00034888 | 0.00038847 | 0.00042937 | 0.00047132 | 0.00051323 | 0.00055601 | 0.00060016 | 0.00064504 | 0.00069091 | 0.00073789 | 0.00078719 | 0.00083776 | 0.00088969 | 0.00090239 | 0.00091777 | 0
PFC/Substitution of Ozone Depleting Substances | 1 | disaggByST_subsourceGHG(Substitution of Ozone Depleting Substances,PFC-14 <Perfluoromethane>) | MP | 99 | 0 | 0 | 0 | 0 | 2.652e-09 | 8.619e-09 | 7.8234e-08 | 2.2277e-07 | 4.5018e-07 | 7.7173e-07 | 1.1967e-06 | 1.5932e-06 | 1.9883e-06 | 2.3848e-06 | 2.78e-06 | 3.1751e-06 | 3.5119e-06 | 3.7718e-06 | 3.9986e-06 | 4.1862e-06 | 4.3327e-06 | 4.5707e-06 | 4.9274e-06 | 5.2894e-06 | 5.6494e-06 | 6.0114e-06 | 6.3781e-06 | 6.756e-06 | 7.1452e-06 | 7.541e-06 | 7.6026e-06 | 7.6862e-06 | 0
PFC/Substitution of Ozone Depleting Substances | 1 | disaggByST_subsourceGHG(Substitution of Ozone Depleting Substances,PFC-14 <Perfluoromethane>) | MS | 99 | 0 | 0 | 0 | 0 | 1.3326e-07 | 4.0045e-07 | 3.5981e-06 | 9.8999e-06 | 1.9447e-05 | 3.2418e-05 | 4.8879e-05 | 6.5463e-05 | 8.2348e-05 | 9.9734e-05 | 0.0001178 | 0.00013622 | 0.00015404 | 0.00017352 | 0.00019331 | 0.00021312 | 0.0002335 | 0.00025436 | 0.00027538 | 0.00029694 | 0.00031851 | 0.00034005 | 0.00036227 | 0.00038522 | 0.00040792 | 0.00043151 | 0.00043354 | 0.00043893 | 0
PFC/Substitution of Ozone Depleting Substances | 1 | disaggByST_subsourceGHG(Substitution of Ozone Depleting Substances,PFC-14 <Perfluoromethane>) | MT | 99 | 0 | 0 | 0 | 0 | 4.2432e-08 | 1.2929e-07 | 1.1603e-06 | 3.1725e-06 | 6.1878e-06 | 1.0287e-05 | 1.5509e-05 | 2.081e-05 | 2.6261e-05 | 3.1976e-05 | 3.7923e-05 | 4.4068e-05 | 5.0518e-05 | 5.7165e-05 | 6.403e-05 | 7.0875e-05 | 7.7876e-05 | 8.5168e-05 | 9.2652e-05 | 0.00010072 | 0.00010887 | 0.0001173 | 0.00012624 | 0.00013575 | 0.00014521 | 0.00015505 | 0.00015926 | 0.00016431 | 0
PFC/Substitution of Ozone Depleting Substances | 1 | disaggByST_subsourceGHG(Substitution of Ozone Depleting Substances,PFC-14 <Perfluoromethane>) | NC | 99 | 0 | 0 | 0 | 0 | 3.5669e-07 | 1.0807e-06 | 9.8204e-06 | 2.7296e-05 | 5.4145e-05 | 9.1113e-05 | 0.00013868 | 0.00018838 | 0.00023985 | 0.00029286 | 0.00034877 | 0.00040808 | 0.00047285 | 0.00054031 | 0.00061048 | 0.00068064 | 0.00075261 | 0.00082468 | 0.00089977 | 0.00097793 | 0.0010579 | 0.0011415 | 0.001231 | 0.0013236 | 0.0014211 | 0.0015215 | 0.0015333 | 0.0015699 | 0
PFC/Substitution of Ozone Depleting Substances | 1 | disaggByST_subsourceGHG(Substitution of Ozone Depleting Substances,PFC-14 <Perfluoromethane>) | ND | 99 | 0 | 0 | 0 | 0 | 3.1824e-08 | 9.5472e-08 | 8.5129e-07 | 2.3159e-06 | 4.4898e-06 | 7.3845e-06 | 1.1018e-05 | 1.4664e-05 | 1.8383e-05 | 2.2212e-05 | 2.6289e-05 | 3.0287e-05 | 3.4437e-05 | 3.8684e-05 | 4.3122e-05 | 4.7896e-05 | 5.3039e-05 | 5.853e-05 | 6.4792e-05 | 7.1819e-05 | 7.8644e-05 | 8.5921e-05 | 9.1593e-05 | 9.7476e-05 | 0.00010394 | 0.00011066 | 0.00011421 | 0.00011531 | 0
PFC/Substitution of Ozone Depleting Substances | 1 | disaggByST_subsourceGHG(Substitution of Ozone Depleting Substances,PFC-14 <Perfluoromethane>) | NE | 99 | 0 | 0 | 0 | 0 | 8.1549e-08 | 2.4398e-07 | 2.1912e-06 | 6.0121e-06 | 1.1758e-05 | 1.9539e-05 | 2.941e-05 | 3.9462e-05 | 4.9785e-05 | 6.0454e-05 | 7.1333e-05 | 8.2573e-05 | 9.3999e-05 | 0.00010568 | 0.0001178 | 0.00013057 | 0.00014381 | 0.00015718 | 0.00017103 | 0.0001853 | 0.00020014 | 0.00021517 | 0.00023094 | 0.00024692 | 0.00026332 | 0.00028001 | 0.00028759 | 0.00029218 | 0
PFC/Substitution of Ozone Depleting Substances | 1 | disaggByST_subsourceGHG(Substitution of Ozone Depleting Substances,PFC-14 <Perfluoromethane>) | NH | 99 | 0 | 0 | 0 | 0 | 5.7018e-08 | 1.7039e-07 | 1.5382e-06 | 4.2399e-06 | 8.3611e-06 | 1.4007e-05 | 2.1277e-05 | 2.8808e-05 | 3.6558e-05 | 4.4501e-05 | 5.2607e-05 | 6.0869e-05 | 6.9379e-05 | 7.7777e-05 | 8.6293e-05 | 9.4797e-05 | 0.00010351 | 0.00011274 | 0.00012222 | 0.00013182 | 0.00014204 | 0.0001521 | 0.00016277 | 0.00017394 | 0.00018531 | 0.00019716 | 0.00020202 | 0.00020667 | 0
PFC/Substitution of Ozone Depleting Substances | 1 | disaggByST_subsourceGHG(Substitution of Ozone Depleting Substances,PFC-14 <Perfluoromethane>) | NJ | 99 | 0 | 0 | 0 | 0 | 3.978e-07 | 1.1894e-06 | 1.067e-05 | 2.9299e-05 | 5.7461e-05 | 9.5815e-05 | 0.00014467 | 0.00019487 | 0.00024637 | 0.00029908 | 0.00035209 | 0.00040557 | 0.0004593 | 0.00051422 | 0.00057124 | 0.00063065 | 0.00069168 | 0.00075378 | 0.00081617 | 0.00087972 | 0.00094399 | 0.0010087 | 0.0010749 | 0.0011449 | 0.001216 | 0.0012883 | 0.0013606 | 0.0013789 | 0
PFC/Substitution of Ozone Depleting Substances | 1 | disaggByST_subsourceGHG(Substitution of Ozone Depleting Substances,PFC-14 <Perfluoromethane>) | NM | 99 | 0 | 0 | 0 | 0 | 8.3538e-08 | 2.5327e-07 | 2.294e-06 | 6.327e-06 | 1.2435e-05 | 2.0723e-05 | 3.1252e-05 | 4.2029e-05 | 5.3444e-05 | 6.5286e-05 | 7.7631e-05 | 9.0578e-05 | 0.00010405 | 0.00011793 | 0.00013185 | 0.00014671 | 0.00016229 | 0.00017765 | 0.00019263 | 0.00020785 | 0.00022252 | 0.00023769 | 0.00025349 | 0.00026957 | 0.00028633 | 0.00030422 | 0.00031048 | 0.00031482 | 0
PFC/Substitution of Ozone Depleting Substances | 1 | disaggByST_subsourceGHG(Substitution of Ozone Depleting Substances,PFC-14 <Perfluoromethane>) | NV | 99 | 0 | 0 | 0 | 0 | 7.4256e-08 | 2.3271e-07 | 2.1819e-06 | 6.2892e-06 | 1.2849e-05 | 2.2175e-05 | 3.4642e-05 | 4.8148e-05 | 6.2618e-05 | 7.8195e-05 | 9.5671e-05 | 0.00011401 | 0.00013377 | 0.00015413 | 0.00017402 | 0.00019337 | 0.00021243 | 0.00023165 | 0.00025324 | 0.00027579 | 0.0003001 | 0.00032622 | 0.00035367 | 0.00038283 | 0.00041447 | 0.00044782 | 0.00045659 | 0.0004678 | 0
PFC/Substitution of Ozone Depleting Substances | 1 | disaggByST_subsourceGHG(Substitution of Ozone Depleting Substances,PFC-14 <Perfluoromethane>) | NY | 99 | 0 | 0 | 0 | 0 | 9.1627e-07 | 2.7263e-06 | 2.4337e-05 | 6.651e-05 | 0.00013004 | 0.00021643 | 0.00032608 | 0.00043786 | 0.00055129 | 0.00066677 | 0.00078175 | 0.00089687 | 0.0010131 | 0.0011337 | 0.0012599 | 0.0013907 | 0.0015249 | 0.0016649 | 0.0018061 | 0.0019492 | 0.0020923 | 0.0022355 | 0.0023787 | 0.0025238 | 0.0026727 | 0.00282 | 0.0029552 | 0.0029514 | 0
PFC/Substitution of Ozone Depleting Substances | 1 | disaggByST_subsourceGHG(Substitution of Ozone Depleting Substances,PFC-14 <Perfluoromethane>) | OH | 99 | 0 | 0 | 0 | 0 | 5.5361e-07 | 1.6489e-06 | 1.472e-05 | 4.0203e-05 | 7.8429e-05 | 0.00012992 | 0.000195 | 0.00026129 | 0.00032862 | 0.0003976 | 0.00046698 | 0.00053736 | 0.00060881 | 0.00068148 | 0.00075514 | 0.00083041 | 0.00090705 | 0.00098578 | 0.0010658 | 0.00115 | 0.0012356 | 0.0013217 | 0.00141 | 0.0015026 | 0.0015974 | 0.0016947 | 0.0017288 | 0.0017528 | 0
PFC/Substitution of Ozone Depleting Substances | 1 | disaggByST_subsourceGHG(Substitution of Ozone Depleting Substances,PFC-14 <Perfluoromethane>) | OK | 99 | 0 | 0 | 0 | 0 | 1.631e-07 | 4.8664e-07 | 4.3731e-06 | 1.2024e-05 | 2.361e-05 | 3.9395e-05 | 5.9279e-05 | 7.9553e-05 | 0.00010051 | 0.00012187 | 0.00014375 | 0.00016635 | 0.00019058 | 0.00021536 | 0.0002406 | 0.00026777 | 0.00029555 | 0.00032349 | 0.0003524 | 0.00038275 | 0.00041297 | 0.00044471 | 0.00047584 | 0.00050668 | 0.00053929 | 0.00057386 | 0.00058092 | 0.00059318 | 0
PFC/Substitution of Ozone Depleting Substances | 1 | disaggByST_subsourceGHG(Substitution of Ozone Depleting Substances,PFC-14 <Perfluoromethane>) | OR | 99 | 0 | 0 | 0 | 0 | 1.5514e-07 | 4.6874e-07 | 4.2512e-06 | 1.178e-05 | 2.3244e-05 | 3.89e-05 | 5.8855e-05 | 7.9573e-05 | 0.00010121 | 0.00012335 | 0.00014555 | 0.00016937 | 0.00019465 | 0.00022058 | 0.00024714 | 0.00027433 | 0.00030165 | 0.00033065 | 0.00035985 | 0.00038972 | 0.00042215 | 0.000457 | 0.00049585 | 0.0005342 | 0.00057212 | 0.00061087 | 0.00062191 | 0.00063179 | 0
PFC/Substitution of Ozone Depleting Substances | 1 | disaggByST_subsourceGHG(Substitution of Ozone Depleting Substances,PFC-14 <Perfluoromethane>) | PA | 99 | 0 | 0 | 0 | 0 | 6.0399e-07 | 1.7954e-06 | 1.6e-05 | 4.3592e-05 | 8.4906e-05 | 0.00014056 | 0.0002108 | 0.0002822 | 0.00035521 | 0.00043028 | 0.00050607 | 0.00058361 | 0.0006634 | 0.0007445 | 0.00082707 | 0.00091238 | 0.00099917 | 0.0010883 | 0.0011782 | 0.0012692 | 0.0013619 | 0.0014545 | 0.0015492 | 0.001648 | 0.0017517 | 0.0018544 | 0.0019046 | 0.0019289 | 0
PFC/Substitution of Ozone Depleting Substances | 1 | disaggByST_subsourceGHG(Substitution of Ozone Depleting Substances,PFC-14 <Perfluoromethane>) | PR | 99 | 0 | 0 | 0 | 0 | 1.8034e-07 | 5.3769e-07 | 4.8247e-06 | 1.3246e-05 | 2.5988e-05 | 4.335e-05 | 6.5392e-05 | 8.7623e-05 | 0.00011015 | 0.00013304 | 0.00015605 | 0.00017913 | 0.00020178 | 0.00022417 | 0.00024663 | 0.00026942 | 0.00029253 | 0.00031409 | 0.00033534 | 0.00035685 | 0.00037632 | 0.00039498 | 0.00041267 | 0.00042832 | 0.0004367 | 0.00046271 | 0.00048115 | 0.00048559 | 0
PFC/Substitution of Ozone Depleting Substances | 1 | disaggByST_subsourceGHG(Substitution of Ozone Depleting Substances,PFC-14 <Perfluoromethane>) | RI | 99 | 0 | 0 | 0 | 0 | 5.0388e-08 | 1.4984e-07 | 1.3366e-06 | 3.6551e-06 | 7.1498e-06 | 1.1925e-05 | 1.8023e-05 | 2.4257e-05 | 3.0708e-05 | 3.7252e-05 | 4.3818e-05 | 5.006e-05 | 5.6372e-05 | 6.2653e-05 | 6.9183e-05 | 7.5893e-05 | 8.2848e-05 | 8.9976e-05 | 9.7332e-05 | 0.00010483 | 0.00011247 | 0.00012019 | 0.00012814 | 0.00013609 | 0.00014487 | 0.00015332 | 0.00016073 | 0.00016302 | 0
PFC/Substitution of Ozone Depleting Substances | 1 | disaggByST_subsourceGHG(Substitution of Ozone Depleting Substances,PFC-14 <Perfluoromethane>) | SC | 99 | 0 | 0 | 0 | 0 | 1.8365e-07 | 5.5162e-07 | 4.9705e-06 | 1.3759e-05 | 2.7174e-05 | 4.5557e-05 | 6.9057e-05 | 9.3272e-05 | 0.00011833 | 0.00014431 | 0.00017171 | 0.00020017 | 0.00023108 | 0.00026334 | 0.000297 | 0.0003306 | 0.0003644 | 0.00039895 | 0.00043541 | 0.00047338 | 0.00051386 | 0.00055678 | 0.00060121 | 0.00064753 | 0.00069631 | 0.0007473 | 0.00075228 | 0.00077233 | 0
PFC/Substitution of Ozone Depleting Substances | 1 | disaggByST_subsourceGHG(Substitution of Ozone Depleting Substances,PFC-14 <Perfluoromethane>) | SD | 99 | 0 | 0 | 0 | 0 | 3.6465e-08 | 1.0873e-07 | 9.7196e-07 | 2.6533e-06 | 5.1727e-06 | 8.6011e-06 | 1.2971e-05 | 1.7392e-05 | 2.1894e-05 | 2.6556e-05 | 3.1414e-05 | 3.6352e-05 | 4.1522e-05 | 4.6909e-05 | 5.2404e-05 | 5.8132e-05 | 6.4157e-05 | 7.0331e-05 | 7.6938e-05 | 8.3698e-05 | 9.0454e-05 | 9.7194e-05 | 0.00010462 | 0.00011254 | 0.00012026 | 0.00012854 | 0.00013007 | 0.00013322 | 0
PFC/Substitution of Ozone Depleting Substances | 1 | disaggByST_subsourceGHG(Substitution of Ozone Depleting Substances,PFC-14 <Perfluoromethane>) | TN | 99 | 0 | 0 | 0 | 0 | 2.599e-07 | 7.8367e-07 | 7.0921e-06 | 1.9604e-05 | 3.862e-05 | 6.4629e-05 | 9.7879e-05 | 0.00013195 | 0.00016696 | 0.00020333 | 0.00024102 | 0.00028084 | 0.00032287 | 0.00036595 | 0.00040968 | 0.00045421 | 0.00049957 | 0.00054646 | 0.00059566 | 0.00064525 | 0.00069673 | 0.00075004 | 0.00080571 | 0.00086491 | 0.00092695 | 0.00098964 | 0.0010146 | 0.0010379 | 0
PFC/Substitution of Ozone Depleting Substances | 1 | disaggByST_subsourceGHG(Substitution of Ozone Depleting Substances,PFC-14 <Perfluoromethane>) | TX | 99 | 0 | 0 | 0 | 0 | 9.2157e-07 | 2.7899e-06 | 2.5322e-05 | 7.0373e-05 | 0.00013976 | 0.00023563 | 0.00035942 | 0.00048918 | 0.00062482 | 0.00076604 | 0.00091315 | 0.0010678 | 0.0012387 | 0.0014122 | 0.0015941 | 0.0017864 | 0.0019841 | 0.0021896 | 0.0024067 | 0.0026298 | 0.0028704 | 0.0031238 | 0.0033814 | 0.0036441 | 0.0039145 | 0.0041999 | 0.004284 | 0.0043935 | 0
PFC/Substitution of Ozone Depleting Substances | 1 | disaggByST_subsourceGHG(Substitution of Ozone Depleting Substances,PFC-14 <Perfluoromethane>) | UT | 99 | 0 | 0 | 0 | 0 | 9.7461e-08 | 2.9636e-07 | 2.7077e-06 | 7.5569e-06 | 1.5018e-05 | 2.5256e-05 | 3.8517e-05 | 5.24e-05 | 6.6969e-05 | 8.2065e-05 | 9.7928e-05 | 0.00011521 | 0.00013392 | 0.00015393 | 0.00017463 | 0.00019616 | 0.00021816 | 0.00024033 | 0.00026334 | 0.00028789 | 0.00031281 | 0.0003393 | 0.00036877 | 0.00039976 | 0.00043148 | 0.00046414 | 0.00048117 | 0.00049666 | 0
PFC/Substitution of Ozone Depleting Substances | 1 | disaggByST_subsourceGHG(Substitution of Ozone Depleting Substances,PFC-14 <Perfluoromethane>) | VA | 99 | 0 | 0 | 0 | 0 | 3.2752e-07 | 9.819e-07 | 8.8391e-06 | 2.4345e-05 | 4.7847e-05 | 8.0234e-05 | 0.00012194 | 0.00016517 | 0.00020991 | 0.00025616 | 0.00030483 | 0.00035519 | 0.00040691 | 0.0004593 | 0.0005137 | 0.00057089 | 0.00063072 | 0.00069179 | 0.00075543 | 0.00081993 | 0.00088525 | 0.00095155 | 0.0010197 | 0.0010911 | 0.0011639 | 0.0012398 | 0.0012657 | 0.0012859 | 0
PFC/Substitution of Ozone Depleting Substances | 1 | disaggByST_subsourceGHG(Substitution of Ozone Depleting Substances,PFC-14 <Perfluoromethane>) | VI | 99 | 0 | 0 | 0 | 0 | 5.304e-09 | 1.5912e-08 | 1.4122e-07 | 3.8653e-07 | 7.5251e-07 | 1.2445e-06 | 1.8644e-06 | 2.4909e-06 | 3.126e-06 | 3.7731e-06 | 4.4229e-06 | 5.0839e-06 | 5.7462e-06 | 6.4198e-06 | 7.108e-06 | 7.8082e-06 | 8.5176e-06 | 9.2455e-06 | 9.9821e-06 | 1.073e-05 | 1.1485e-05 | 1.2249e-05 | 1.3024e-05 | 1.3819e-05 | 1.4633e-05 | 1.5455e-05 | 1.5584e-05 | 1.5752e-05 | 0
PFC/Substitution of Ozone Depleting Substances | 1 | disaggByST_subsourceGHG(Substitution of Ozone Depleting Substances,PFC-14 <Perfluoromethane>) | VT | 99 | 0 | 0 | 0 | 0 | 2.9172e-08 | 8.6853e-08 | 7.7704e-07 | 2.1289e-06 | 4.163e-06 | 6.931e-06 | 1.0461e-05 | 1.4048e-05 | 1.7729e-05 | 2.1484e-05 | 2.5278e-05 | 2.912e-05 | 3.303e-05 | 3.6946e-05 | 4.093e-05 | 4.5004e-05 | 4.9197e-05 | 5.355e-05 | 5.7792e-05 | 6.2231e-05 | 6.661e-05 | 7.1168e-05 | 7.5634e-05 | 8.0521e-05 | 8.5445e-05 | 9.0418e-05 | 9.4204e-05 | 9.6055e-05 | 0
PFC/Substitution of Ozone Depleting Substances | 1 | disaggByST_subsourceGHG(Substitution of Ozone Depleting Substances,PFC-14 <Perfluoromethane>) | WA | 99 | 0 | 0 | 0 | 0 | 2.6653e-07 | 8.0687e-07 | 7.2923e-06 | 2.023e-05 | 4.0003e-05 | 6.6966e-05 | 0.00010143 | 0.00013734 | 0.00017435 | 0.00021225 | 0.00025194 | 0.00029332 | 0.00033782 | 0.00038289 | 0.00043033 | 0.00048025 | 0.00053003 | 0.00058293 | 0.00063652 | 0.00069186 | 0.00075133 | 0.00081508 | 0.00088429 | 0.00095678 | 0.0010293 | 0.0011032 | 0.0011317 | 0.0011514 | 0
PFC/Substitution of Ozone Depleting Substances | 1 | disaggByST_subsourceGHG(Substitution of Ozone Depleting Substances,PFC-14 <Perfluoromethane>) | WI | 99 | 0 | 0 | 0 | 0 | 2.5459e-07 | 7.6311e-07 | 6.8475e-06 | 1.8774e-05 | 3.6732e-05 | 6.1121e-05 | 9.2221e-05 | 0.00012406 | 0.00015685 | 0.00019052 | 0.00022484 | 0.00025998 | 0.00029576 | 0.00033248 | 0.00036992 | 0.00040835 | 0.0004473 | 0.00048717 | 0.00052785 | 0.00056987 | 0.00061247 | 0.00065537 | 0.00069959 | 0.0007462 | 0.00079445 | 0.00084392 | 0.00086395 | 0.00087726 | 0
PFC/Substitution of Ozone Depleting Substances | 1 | disaggByST_subsourceGHG(Substitution of Ozone Depleting Substances,PFC-14 <Perfluoromethane>) | WV | 99 | 0 | 0 | 0 | 0 | 9.0168e-08 | 2.6851e-07 | 2.3868e-06 | 6.4848e-06 | 1.2588e-05 | 2.0766e-05 | 3.1009e-05 | 4.1335e-05 | 5.2007e-05 | 6.3015e-05 | 7.4068e-05 | 8.5338e-05 | 9.6928e-05 | 0.00010868 | 0.00012068 | 0.00013309 | 0.00014575 | 0.00015852 | 0.00017138 | 0.00018421 | 0.00019701 | 0.00020963 | 0.00022198 | 0.00023426 | 0.00024697 | 0.00026011 | 0.00026242 | 0.00026529 | 0
PFC/Substitution of Ozone Depleting Substances | 1 | disaggByST_subsourceGHG(Substitution of Ozone Depleting Substances,PFC-14 <Perfluoromethane>) | WY | 99 | 0 | 0 | 0 | 0 | 2.3868e-08 | 7.1604e-08 | 6.3913e-07 | 1.745e-06 | 3.4032e-06 | 5.6368e-06 | 8.4824e-06 | 1.135e-05 | 1.4404e-05 | 1.7506e-05 | 2.076e-05 | 2.4102e-05 | 2.7715e-05 | 3.1695e-05 | 3.5808e-05 | 4.0325e-05 | 4.4375e-05 | 4.8453e-05 | 5.3206e-05 | 5.7863e-05 | 6.2082e-05 | 6.6685e-05 | 7.0895e-05 | 7.4708e-05 | 7.9188e-05 | 8.4053e-05 | 8.4641e-05 | 8.6121e-05 | 0
SF6/Electrical Equipment | 1 | disaggByST_subsource(Electrical Equipment,SF6) | AK | 100 | 0.12049 | 0.11544 | 0.11436 | 0.11084 | 0.10424 | 0.095553 | 0.087626 | 0.080716 | 0.068235 | 0.068626 | 0.065927 | 0.065001 | 0.060313 | 0.058882 | 0.0573 | 0.055241 | 0.050961 | 0.047945 | 0.046066 | 0.04241 | 0.035696 | 0.037055 | 0.031315 | 0.029114 | 0.030086 | 0.028396 | 0.029309 | 0.02763 | 0.02858 | 0.031014 | 0.032043 | 0.031201 | 0
SF6/Electrical Equipment | 1 | disaggByST_subsource(Electrical Equipment,SF6) | AL | 100 | 0.5539 | 0.53069 | 0.52575 | 0.50955 | 0.47919 | 0.43928 | 0.40283 | 0.37107 | 0.31369 | 0.31549 | 0.30308 | 0.29882 | 0.27727 | 0.27069 | 0.26342 | 0.25396 | 0.23428 | 0.22041 | 0.21178 | 0.19497 | 0.1641 | 0.045276 | 0.039606 | 0.038055 | 0.039253 | 0.037154 | 0.039077 | 0.036986 | 0.038348 | 0.041318 | 0.049898 | 0.050808 | 0
SF6/Electrical Equipment | 1 | disaggByST_subsource(Electrical Equipment,SF6) | AR | 100 | 0.35141 | 0.33668 | 0.33355 | 0.32327 | 0.30401 | 0.27869 | 0.25557 | 0.23541 | 0.19901 | 0.20015 | 0.19228 | 0.18958 | 0.17591 | 0.17174 | 0.16712 | 0.16112 | 0.14863 | 0.13983 | 0.13436 | 0.12369 | 0.10411 | 0.031963 | 0.026851 | 0.027164 | 0.029252 | 0.027752 | 0.028243 | 0.026709 | 0.027463 | 0.029998 | 0.031104 | 0.031322 | 0
SF6/Electrical Equipment | 1 | disaggByST_subsource(Electrical Equipment,SF6) | AS | 100 | 0 | 0 | 0 | 0 | 0 | 0 | 0 | 0 | 0 | 0 | 0 | 0 | 0 | 0 | 0 | 0 | 0 | 0 | 0 | 0 | 0 | 0 | 0 | 0 | 0 | 0 | 0 | 0 | 0 | 0 | 0 | 0 | 0
SF6/Electrical Equipment | 1 | disaggByST_subsource(Electrical Equipment,SF6) | AZ | 100 | 0.46905 | 0.44939 | 0.44521 | 0.43149 | 0.40579 | 0.37199 | 0.34113 | 0.31423 | 0.26564 | 0.26716 | 0.25665 | 0.25305 | 0.2348 | 0.22923 | 0.22307 | 0.21505 | 0.19839 | 0.18665 | 0.17934 | 0.1651 | 0.13896 | 0.093541 | 0.080253 | 0.075003 | 0.077779 | 0.074078 | 0.066504 | 0.062035 | 0.064166 | 0.069897 | 0.071935 | 0.072442 | 0
SF6/Electrical Equipment | 1 | disaggByST_subsource(Electrical Equipment,SF6) | CA | 100 | 1.5845 | 1.5181 | 1.504 | 1.4577 | 1.3708 | 1.2566 | 1.1524 | 1.0615 | 0.89737 | 0.9025 | 0.86702 | 0.85483 | 0.79318 | 0.77437 | 0.75356 | 0.72649 | 0.67019 | 0.63053 | 0.60582 | 0.55774 | 0.46945 | 0.24491 | 0.23567 | 0.29414 | 0.1724 | 0.13766 | 0.10351 | 0.18351 | 0.13766 | 0.17147 | 0.23844 | 0.23844 | 0
SF6/Electrical Equipment | 1 | disaggByST_subsource(Electrical Equipment,SF6) | CO | 100 | 0.5676 | 0.54381 | 0.53875 | 0.52215 | 0.49104 | 0.45014 | 0.4128 | 0.38024 | 0.32145 | 0.32329 | 0.31058 | 0.30621 | 0.28413 | 0.27739 | 0.26994 | 0.26024 | 0.24007 | 0.22586 | 0.21701 | 0.19979 | 0.16816 | 0.1504 | 0.1321 | 0.12806 | 0.12166 | 0.117 | 0.12627 | 0.13829 | 0.12738 | 0.13508 | 0.11898 | 0.14247 | 0
SF6/Electrical Equipment | 1 | disaggByST_subsource(Electrical Equipment,SF6) | CT | 100 | 0.093621 | 0.089979 | 0.095213 | 0.092503 | 0.088421 | 0.085715 | 0.076476 | 0.067108 | 0.06029 | 0.070884 | 0.07188 | 0.067477 | 0.072791 | 0.064115 | 0.062346 | 0.065307 | 0.06206 | 0.053795 | 0.066178 | 0.046094 | 0.046729 | 0.055672 | 0.049835 | 0.041652 | 0.037665 | 0.043405 | 0.026851 | 0.025734 | 0.02751 | 0.025659 | 0.02579 | 0.02478 | 0
SF6/Electrical Equipment | 1 | disaggByST_subsource(Electrical Equipment,SF6) | DC | 100 | 0.0033117 | 0.0031729 | 0.0031433 | 0.0030465 | 0.002865 | 0.0026263 | 0.0024085 | 0.0022185 | 0.0018755 | 0.0018862 | 0.0018121 | 0.0017866 | 0.0016577 | 0.0016184 | 0.0015749 | 0.0015183 | 0.0014007 | 0.0013178 | 0.0012662 | 0.0011657 | 0.00098114 | 0.0010185 | 0.00086072 | 0.00080022 | 0.00082694 | 0.00078048 | 0.00080557 | 0.00075943 | 0.00078555 | 0.00085245 | 0.00087165 | 0.00084871 | 0
SF6/Electrical Equipment | 1 | disaggByST_subsource(Electrical Equipment,SF6) | DE | 100 | 0.039398 | 0.037747 | 0.037395 | 0.036243 | 0.034084 | 0.031245 | 0.028653 | 0.026393 | 0.022312 | 0.02244 | 0.021557 | 0.021254 | 0.019722 | 0.019254 | 0.018737 | 0.018063 | 0.016664 | 0.015677 | 0.015063 | 0.013868 | 0.011672 | 0.033925 | 0.026192 | 0.030566 | 0.01909 | 0.060334 | 0.016241 | 0.036097 | 0.013699 | 0.020657 | 0.028772 | 0.024248 | 0
SF6/Electrical Equipment | 1 | disaggByST_subsource(Electrical Equipment,SF6) | FL | 100 | 0.68428 | 0.6556 | 0.6495 | 0.62949 | 0.59199 | 0.54268 | 0.49765 | 0.45841 | 0.38753 | 0.38975 | 0.37442 | 0.36916 | 0.34253 | 0.33441 | 0.32543 | 0.31373 | 0.28942 | 0.27229 | 0.26162 | 0.24086 | 0.20273 | 0.1132 | 0.10551 | 0.10249 | 0.16674 | 0.099643 | 0.14073 | 0.14543 | 0.10866 | 0.12661 | 0.061526 | 0.097054 | 0
SF6/Electrical Equipment | 1 | disaggByST_subsource(Electrical Equipment,SF6) | FM | 100 | 0 | 0 | 0 | 0 | 0 | 0 | 0 | 0 | 0 | 0 | 0 | 0 | 0 | 0 | 0 | 0 | 0 | 0 | 0 | 0 | 0 | 0 | 0 | 0 | 0 | 0 | 0 | 0 | 0 | 0 | 0 | 0 | 0
SF6/Electrical Equipment | 1 | disaggByST_subsource(Electrical Equipment,SF6) | GA | 100 | 0.63513 | 0.60851 | 0.60285 | 0.58428 | 0.54947 | 0.5037 | 0.46191 | 0.42548 | 0.35969 | 0.36175 | 0.34753 | 0.34264 | 0.31793 | 0.31039 | 0.30205 | 0.2912 | 0.26863 | 0.25274 | 0.24283 | 0.22356 | 0.18817 | 0.13098 | 0.12283 | 0.12777 | 0.064596 | 0.089922 | 0.12243 | 0.060957 | 0.090383 | 0.086873 | 0.11286 | 0.068035 | 0
SF6/Electrical Equipment | 1 | disaggByST_subsource(Electrical Equipment,SF6) | GU | 100 | 0 | 0 | 0 | 0 | 0 | 0 | 0 | 0 | 0 | 0 | 0 | 0 | 0 | 0 | 0 | 0 | 0 | 0 | 0 | 0 | 0 | 0 | 0 | 0 | 0 | 0 | 0 | 0 | 0 | 0 | 0.00023638 | 0.00023015 | 0
SF6/Electrical Equipment | 1 | disaggByST_subsource(Electrical Equipment,SF6) | HI | 100 | 0.026381 | 0.025276 | 0.02504 | 0.024269 | 0.022823 | 0.020922 | 0.019186 | 0.017673 | 0.01494 | 0.015026 | 0.014435 | 0.014232 | 0.013206 | 0.012893 | 0.012546 | 0.012095 | 0.011158 | 0.010498 | 0.010087 | 0.009286 | 0.0078159 | 0.012647 | 0.037428 | 0.030373 | 0.04018 | 0.0225 | 0.022843 | 0.049539 | 0.056134 | 0.013125 | 0.036709 | 0.039309 | 0
SF6/Electrical Equipment | 1 | disaggByST_subsource(Electrical Equipment,SF6) | IA | 100 | 0.40632 | 0.38929 | 0.38566 | 0.37378 | 0.35152 | 0.32224 | 0.2955 | 0.2722 | 0.23011 | 0.23143 | 0.22233 | 0.2192 | 0.20339 | 0.19857 | 0.19324 | 0.18629 | 0.17186 | 0.16169 | 0.15535 | 0.14302 | 0.12038 | 0.12095 | 0.10229 | 0.094493 | 0.10057 | 0.098487 | 0.098321 | 0.093147 | 0.096414 | 0.10794 | 0.10673 | 0.10934 | 0
SF6/Electrical Equipment | 1 | disaggByST_subsource(Electrical Equipment,SF6) | ID | 100 | 0.41033 | 0.39314 | 0.38947 | 0.37748 | 0.35499 | 0.32542 | 0.29842 | 0.27489 | 0.23238 | 0.23371 | 0.22452 | 0.22137 | 0.2054 | 0.20053 | 0.19514 | 0.18813 | 0.17355 | 0.16328 | 0.15688 | 0.14443 | 0.12157 | 0.11843 | 0.10036 | 0.093698 | 0.096858 | 0.09135 | 0.094093 | 0.088581 | 0.09172 | 0.09926 | 0.10134 | 0.098049 | 0
SF6/Electrical Equipment | 1 | disaggByST_subsource(Electrical Equipment,SF6) | IL | 100 | 0.78699 | 0.75797 | 0.83608 | 0.81346 | 0.78503 | 0.78501 | 0.69004 | 0.5888 | 0.54768 | 0.69458 | 0.72035 | 0.66262 | 0.75765 | 0.64219 | 0.62429 | 0.67482 | 0.64797 | 0.5452 | 0.72712 | 0.46135 | 0.49959 | 0.74173 | 0.42573 | 0.37833 | 0.46323 | 0.36509 | 0.29942 | 0.44532 | 0.48237 | 0.55707 | 0.68183 | 0.44222 | 0
SF6/Electrical Equipment | 1 | disaggByST_subsource(Electrical Equipment,SF6) | IN | 100 | 0.60486 | 0.57951 | 0.57412 | 0.55643 | 0.52328 | 0.47969 | 0.4399 | 0.40521 | 0.34255 | 0.34451 | 0.33096 | 0.32631 | 0.30278 | 0.2956 | 0.28766 | 0.27732 | 0.25583 | 0.24069 | 0.23126 | 0.21291 | 0.1792 | 0.10303 | 0.096556 | 0.096475 | 0.088097 | 0.083052 | 0.092738 | 0.1074 | 0.093738 | 0.073096 | 0.08983 | 0.11277 | 0
SF6/Electrical Equipment | 1 | disaggByST_subsource(Electrical Equipment,SF6) | KS | 100 | 0.44177 | 0.42326 | 0.41932 | 0.4064 | 0.38219 | 0.35035 | 0.32129 | 0.29595 | 0.25019 | 0.25162 | 0.24173 | 0.23833 | 0.22114 | 0.2159 | 0.2101 | 0.20255 | 0.18685 | 0.17579 | 0.16891 | 0.1555 | 0.13088 | 0.13586 | 0.11482 | 0.10675 | 0.11031 | 0.10412 | 0.10746 | 0.10131 | 0.10479 | 0.11372 | 0.11624 | 0.119 | 0
SF6/Electrical Equipment | 1 | disaggByST_subsource(Electrical Equipment,SF6) | KY | 100 | 0.55555 | 0.53227 | 0.52731 | 0.51107 | 0.48062 | 0.44059 | 0.40403 | 0.37217 | 0.31462 | 0.31643 | 0.30398 | 0.29971 | 0.2781 | 0.2715 | 0.26421 | 0.25471 | 0.23497 | 0.22107 | 0.21241 | 0.19555 | 0.16459 | 0.061444 | 0.053307 | 0.0499 | 0.05023 | 0.051168 | 0.051659 | 0.04832 | 0.05292 | 0.056464 | 0.055978 | 0.059477 | 0
SF6/Electrical Equipment | 1 | disaggByST_subsource(Electrical Equipment,SF6) | LA | 100 | 0.34556 | 0.33107 | 0.32799 | 0.31789 | 0.29895 | 0.27405 | 0.25131 | 0.23149 | 0.1957 | 0.19682 | 0.18908 | 0.18642 | 0.17298 | 0.16887 | 0.16434 | 0.15843 | 0.14615 | 0.13751 | 0.13212 | 0.12163 | 0.10238 | 0.058655 | 0.13379 | 0.067782 | 0.061953 | 0.049704 | 0.063805 | 0.047822 | 0.06991 | 0.051373 | 0.051191 | 0.053476 | 0
SF6/Electrical Equipment | 1 | disaggByST_subsource(Electrical Equipment,SF6) | MA | 100 | 0.15708 | 0.1505 | 0.1491 | 0.14451 | 0.1359 | 0.12458 | 0.11424 | 0.10523 | 0.088961 | 0.08947 | 0.085952 | 0.084744 | 0.078633 | 0.076768 | 0.074705 | 0.072021 | 0.06644 | 0.062508 | 0.060059 | 0.055292 | 0.046539 | 0.04831 | 0.040827 | 0.037957 | 0.039225 | 0.037021 | 0.038211 | 0.036023 | 0.037262 | 0.040435 | 0.04133 | 0.04144 | 0
SF6/Electrical Equipment | 1 | disaggByST_subsource(Electrical Equipment,SF6) | MD | 100 | 0.171 | 0.16383 | 0.16231 | 0.15731 | 0.14793 | 0.13561 | 0.12436 | 0.11455 | 0.096841 | 0.097395 | 0.093565 | 0.09225 | 0.085597 | 0.083567 | 0.081322 | 0.0784 | 0.072325 | 0.068044 | 0.065378 | 0.060189 | 0.050661 | 0.18795 | 0.13057 | 0.11443 | 0.13072 | 0.090596 | 0.14803 | 0.06206 | 0.080644 | 0.12769 | 0.089292 | 0.10957 | 0
SF6/Electrical Equipment | 1 | disaggByST_subsource(Electrical Equipment,SF6) | ME | 100 | 0.13608 | 0.13038 | 0.12916 | 0.12518 | 0.11773 | 0.10792 | 0.098967 | 0.091163 | 0.077066 | 0.077507 | 0.07446 | 0.073413 | 0.068119 | 0.066503 | 0.064717 | 0.062391 | 0.057556 | 0.05415 | 0.052028 | 0.047899 | 0.040316 | 0.04185 | 0.035368 | 0.032882 | 0.03398 | 0.032071 | 0.033102 | 0.031206 | 0.032279 | 0.035028 | 0.035818 | 0.035948 | 0
SF6/Electrical Equipment | 1 | disaggByST_subsource(Electrical Equipment,SF6) | MH | 100 | 0 | 0 | 0 | 0 | 0 | 0 | 0 | 0 | 0 | 0 | 0 | 0 | 0 | 0 | 0 | 0 | 0 | 0 | 0 | 0 | 0 | 0 | 0 | 0 | 0 | 0 | 0 | 0 | 0 | 0 | 0 | 0 | 0
SF6/Electrical Equipment | 1 | disaggByST_subsource(Electrical Equipment,SF6) | MI | 100 | 0.6297 | 0.60331 | 0.59769 | 0.57928 | 0.54477 | 0.49939 | 0.45796 | 0.42185 | 0.35662 | 0.35866 | 0.34456 | 0.33971 | 0.31521 | 0.30774 | 0.29947 | 0.28871 | 0.26634 | 0.25057 | 0.24076 | 0.22165 | 0.18656 | 0.096239 | 0.083289 | 0.079731 | 0.07641 | 0.07228 | 0.03407 | 0.032238 | 0.034271 | 0.038088 | 0.0431 | 0.043425 | 0
SF6/Electrical Equipment | 1 | disaggByST_subsource(Electrical Equipment,SF6) | MN | 100 | 0.74612 | 0.71485 | 0.70819 | 0.68637 | 0.64548 | 0.59172 | 0.54263 | 0.49984 | 0.42255 | 0.42497 | 0.40826 | 0.40252 | 0.37349 | 0.36463 | 0.35483 | 0.34208 | 0.31558 | 0.2969 | 0.28527 | 0.26263 | 0.22105 | 0.29021 | 0.27642 | 0.21764 | 0.32039 | 0.25449 | 0.26498 | 0.2762 | 0.21319 | 0.24154 | 0.25255 | 0.2279 | 0
SF6/Electrical Equipment | 1 | disaggByST_subsource(Electrical Equipment,SF6) | MO | 100 | 0.6037 | 0.5784 | 0.57301 | 0.55536 | 0.52227 | 0.47877 | 0.43905 | 0.40443 | 0.34189 | 0.34385 | 0.33033 | 0.32569 | 0.3022 | 0.29503 | 0.2871 | 0.27679 | 0.25534 | 0.24023 | 0.23082 | 0.2125 | 0.17886 | 0.13747 | 0.11478 | 0.10843 | 0.1138 | 0.10636 | 0.10852 | 0.10189 | 0.10612 | 0.11417 | 0.128 | 0.12776 | 0
SF6/Electrical Equipment | 1 | disaggByST_subsource(Electrical Equipment,SF6) | MP | 100 | 0 | 0 | 0 | 0 | 0 | 0 | 0 | 0 | 0 | 0 | 0 | 0 | 0 | 0 | 0 | 0 | 0 | 0 | 0 | 0 | 0 | 0 | 0 | 0 | 0 | 0 | 0 | 0 | 0 | 0 | 0 | 0 | 0
SF6/Electrical Equipment | 1 | disaggByST_subsource(Electrical Equipment,SF6) | MS | 100 | 0.36789 | 0.3525 | 0.34993 | 0.33918 | 0.31914 | 0.2931 | 0.26853 | 0.24697 | 0.20919 | 0.21159 | 0.20371 | 0.20045 | 0.18718 | 0.18193 | 0.17704 | 0.17128 | 0.15822 | 0.14832 | 0.1442 | 0.13103 | 0.11121 | 0.083099 | 0.062748 | 0.062293 | 0.11622 | 0.061902 | 0.096141 | 0.10032 | 0.069108 | 0.091843 | 0.038605 | 0.070409 | 0
SF6/Electrical Equipment | 1 | disaggByST_subsource(Electrical Equipment,SF6) | MT | 100 | 0.64383 | 0.61684 | 0.6111 | 0.59227 | 0.55699 | 0.51059 | 0.46823 | 0.43131 | 0.36462 | 0.3667 | 0.35228 | 0.34733 | 0.32228 | 0.31464 | 0.30619 | 0.29518 | 0.27231 | 0.2562 | 0.24616 | 0.22662 | 0.19074 | 0.21165 | 0.17833 | 0.16719 | 0.17278 | 0.15873 | 0.15696 | 0.17011 | 0.16014 | 0.18195 | 0.18365 | 0.17206 | 0
SF6/Electrical Equipment | 1 | disaggByST_subsource(Electrical Equipment,SF6) | NC | 100 | 0.66405 | 0.63622 | 0.63029 | 0.61088 | 0.57448 | 0.52663 | 0.48294 | 0.44486 | 0.37607 | 0.37822 | 0.36335 | 0.35824 | 0.33241 | 0.32452 | 0.3158 | 0.30446 | 0.28086 | 0.26424 | 0.25389 | 0.23374 | 0.19674 | 0.12377 | 0.074051 | 0.077949 | 0.081962 | 0.07705 | 0.074376 | 0.077447 | 0.090124 | 0.087365 | 0.089291 | 0.088113 | 0
SF6/Electrical Equipment | 1 | disaggByST_subsource(Electrical Equipment,SF6) | ND | 100 | 0.64203 | 0.61512 | 0.60939 | 0.59061 | 0.55543 | 0.50916 | 0.46692 | 0.4301 | 0.3636 | 0.36568 | 0.3513 | 0.34636 | 0.32138 | 0.31376 | 0.30533 | 0.29436 | 0.27155 | 0.25548 | 0.24547 | 0.22599 | 0.19021 | 0.17547 | 0.22591 | 0.20256 | 0.15649 | 0.20188 | 0.20432 | 0.16625 | 0.16088 | 0.16703 | 0.17048 | 0.1747 | 0
SF6/Electrical Equipment | 1 | disaggByST_subsource(Electrical Equipment,SF6) | NE | 100 | 0.45794 | 0.43875 | 0.43466 | 0.42127 | 0.39617 | 0.36317 | 0.33304 | 0.30678 | 0.25934 | 0.26083 | 0.25057 | 0.24705 | 0.22923 | 0.2238 | 0.21778 | 0.20996 | 0.19369 | 0.18223 | 0.17509 | 0.16119 | 0.13567 | 0.13281 | 0.11316 | 0.10587 | 0.10815 | 0.10274 | 0.10563 | 0.099279 | 0.10258 | 0.11129 | 0.11496 | 0.11617 | 0
SF6/Electrical Equipment | 1 | disaggByST_subsource(Electrical Equipment,SF6) | NH | 100 | 0.073835 | 0.07074 | 0.070082 | 0.067923 | 0.063876 | 0.058555 | 0.053698 | 0.049463 | 0.041815 | 0.042054 | 0.0404 | 0.039833 | 0.03696 | 0.036083 | 0.035114 | 0.033852 | 0.031229 | 0.029381 | 0.02823 | 0.025989 | 0.021875 | 0.022707 | 0.01919 | 0.017841 | 0.018437 | 0.017401 | 0.017961 | 0.016932 | 0.017514 | 0.019006 | 0.019421 | 0.019615 | 0
SF6/Electrical Equipment | 1 | disaggByST_subsource(Electrical Equipment,SF6) | NJ | 100 | 0.13276 | 0.1272 | 0.12601 | 0.12213 | 0.11486 | 0.10529 | 0.096553 | 0.088939 | 0.075187 | 0.075617 | 0.072644 | 0.071623 | 0.066457 | 0.064881 | 0.063138 | 0.060869 | 0.056153 | 0.052829 | 0.05076 | 0.046731 | 0.039333 | 0.073506 | 0.032783 | 0.031364 | 0.056072 | 0.022921 | 0.022606 | 0.037016 | 0.03131 | 0.028481 | 0.02269 | 0.023279 | 0
SF6/Electrical Equipment | 1 | disaggByST_subsource(Electrical Equipment,SF6) | NM | 100 | 0.34084 | 0.32656 | 0.32352 | 0.31355 | 0.29487 | 0.27031 | 0.24788 | 0.22834 | 0.19303 | 0.19413 | 0.1865 | 0.18388 | 0.17062 | 0.16657 | 0.1621 | 0.15627 | 0.14416 | 0.13563 | 0.13032 | 0.11997 | 0.10098 | 0.06877 | 0.063138 | 0.060415 | 0.055013 | 0.05268 | 0.054439 | 0.050744 | 0.05293 | 0.057257 | 0.063808 | 0.060208 | 0
SF6/Electrical Equipment | 1 | disaggByST_subsource(Electrical Equipment,SF6) | NV | 100 | 0.26873 | 0.25747 | 0.25507 | 0.24721 | 0.23249 | 0.21312 | 0.19544 | 0.18003 | 0.15219 | 0.15306 | 0.14704 | 0.14498 | 0.13452 | 0.13133 | 0.1278 | 0.12321 | 0.11366 | 0.10694 | 0.10275 | 0.094591 | 0.079617 | 0.11057 | 0.10317 | 0.089805 | 0.11868 | 0.083522 | 0.10916 | 0.11743 | 0.093601 | 0.12025 | 0.062644 | 0.087695 | 0
SF6/Electrical Equipment | 1 | disaggByST_subsource(Electrical Equipment,SF6) | NY | 100 | 0.64798 | 0.62082 | 0.61504 | 0.59609 | 0.56058 | 0.51388 | 0.47125 | 0.43409 | 0.36697 | 0.36907 | 0.35455 | 0.34957 | 0.32436 | 0.31667 | 0.30816 | 0.29709 | 0.27407 | 0.25785 | 0.24774 | 0.22808 | 0.19197 | 0.14525 | 0.1256 | 0.11415 | 0.11423 | 0.10957 | 0.11081 | 0.10689 | 0.1137 | 0.12643 | 0.13284 | 0.12738 | 0
SF6/Electrical Equipment | 1 | disaggByST_subsource(Electrical Equipment,SF6) | OH | 100 | 0.69734 | 0.66811 | 0.66189 | 0.6415 | 0.60328 | 0.55303 | 0.50715 | 0.46715 | 0.39492 | 0.39718 | 0.38156 | 0.3762 | 0.34907 | 0.34079 | 0.33163 | 0.31972 | 0.29494 | 0.27749 | 0.26662 | 0.24545 | 0.2066 | 0.11127 | 0.096549 | 0.097407 | 0.11911 | 0.097718 | 0.11218 | 0.11103 | 0.11562 | 0.09172 | 0.12443 | 0.11987 | 0
SF6/Electrical Equipment | 1 | disaggByST_subsource(Electrical Equipment,SF6) | OK | 100 | 0.68419 | 0.65551 | 0.64941 | 0.6294 | 0.5919 | 0.5426 | 0.49758 | 0.45834 | 0.38747 | 0.38969 | 0.37437 | 0.36911 | 0.34249 | 0.33436 | 0.32538 | 0.31369 | 0.28938 | 0.27226 | 0.26159 | 0.24083 | 0.2027 | 0.31266 | 0.28535 | 0.28131 | 0.27738 | 0.25881 | 0.2215 | 0.1829 | 0.17716 | 0.20851 | 0.17623 | 0.18839 | 0
SF6/Electrical Equipment | 1 | disaggByST_subsource(Electrical Equipment,SF6) | OR | 100 | 0.57809 | 0.55387 | 0.54871 | 0.5318 | 0.50012 | 0.45846 | 0.42043 | 0.38727 | 0.32739 | 0.32926 | 0.31632 | 0.31187 | 0.28938 | 0.28252 | 0.27493 | 0.26505 | 0.24451 | 0.23004 | 0.22103 | 0.20348 | 0.17127 | 0.33521 | 0.26357 | 0.22866 | 0.30951 | 0.23248 | 0.35978 | 0.30732 | 0.27438 | 0.33213 | 0.27676 | 0.30719 | 0
SF6/Electrical Equipment | 1 | disaggByST_subsource(Electrical Equipment,SF6) | PA | 100 | 0.66227 | 0.63704 | 0.6853 | 0.66619 | 0.63925 | 0.6276 | 0.55654 | 0.48286 | 0.43997 | 0.53397 | 0.54675 | 0.50877 | 0.56297 | 0.48758 | 0.47406 | 0.50346 | 0.48064 | 0.4112 | 0.52445 | 0.35042 | 0.36576 | 0.21082 | 0.20098 | 0.34597 | 0.19372 | 0.18153 | 0.17589 | 0.1961 | 0.19338 | 0.23972 | 0.20465 | 0.19676 | 0
SF6/Electrical Equipment | 1 | disaggByST_subsource(Electrical Equipment,SF6) | PR | 100 | 0.086632 | 0.083001 | 0.082228 | 0.079695 | 0.074947 | 0.068704 | 0.063004 | 0.058036 | 0.049062 | 0.049343 | 0.047402 | 0.046736 | 0.043366 | 0.042337 | 0.0412 | 0.039719 | 0.036641 | 0.034473 | 0.033122 | 0.030493 | 0.025666 | 0.026137 | 0.03378 | 0.060002 | 0.035361 | 0.031349 | 0.015787 | 0.030846 | 0.038344 | 0.015825 | 0.010041 | 0.036988 | 0
SF6/Electrical Equipment | 1 | disaggByST_subsource(Electrical Equipment,SF6) | PW | 100 | 0 | 0 | 0 | 0 | 0 | 0 | 0 | 0 | 0 | 0 | 0 | 0 | 0 | 0 | 0 | 0 | 0 | 0 | 0 | 0 | 0 | 0 | 0 | 0 | 0 | 0 | 0 | 0 | 0 | 0 | 0 | 0 | 0
SF6/Electrical Equipment | 1 | disaggByST_subsource(Electrical Equipment,SF6) | RI | 100 | 0.016735 | 0.016033 | 0.015884 | 0.015395 | 0.014477 | 0.013272 | 0.01217 | 0.011211 | 0.0094773 | 0.0095315 | 0.0091567 | 0.009028 | 0.0083769 | 0.0081783 | 0.0079585 | 0.0076725 | 0.007078 | 0.0066591 | 0.0063982 | 0.0058904 | 0.0049579 | 0.0051466 | 0.0043494 | 0.0040437 | 0.0041787 | 0.0039439 | 0.0040707 | 0.0038376 | 0.0039696 | 0.0043076 | 0.0044024 | 0.004778 | 0
SF6/Electrical Equipment | 1 | disaggByST_subsource(Electrical Equipment,SF6) | SC | 100 | 0.55615 | 0.53284 | 0.52787 | 0.51161 | 0.48113 | 0.44106 | 0.40446 | 0.37257 | 0.31496 | 0.31676 | 0.30431 | 0.30003 | 0.27839 | 0.27179 | 0.26449 | 0.25498 | 0.23523 | 0.2213 | 0.21263 | 0.19576 | 0.16477 | 0.17458 | 0.14721 | 0.12794 | 0.1761 | 0.12546 | 0.12461 | 0.11229 | 0.10132 | 0.19549 | 0.20792 | 0.21877 | 0
SF6/Electrical Equipment | 1 | disaggByST_subsource(Electrical Equipment,SF6) | SD | 100 | 0.43703 | 0.41871 | 0.41481 | 0.40203 | 0.37808 | 0.34659 | 0.31784 | 0.29277 | 0.2475 | 0.24892 | 0.23913 | 0.23577 | 0.21877 | 0.21358 | 0.20784 | 0.20037 | 0.18484 | 0.17391 | 0.16709 | 0.15383 | 0.12948 | 0.098925 | 0.090025 | 0.084292 | 0.10875 | 0.08696 | 0.08053 | 0.077432 | 0.08307 | 0.099262 | 0.091973 | 0.10886 | 0
SF6/Electrical Equipment | 1 | disaggByST_subsource(Electrical Equipment,SF6) | TN | 100 | 0.53183 | 0.50954 | 0.50479 | 0.48924 | 0.4601 | 0.42177 | 0.38678 | 0.35628 | 0.30119 | 0.30291 | 0.291 | 0.28691 | 0.26622 | 0.25991 | 0.25292 | 0.24383 | 0.22494 | 0.21163 | 0.20334 | 0.1872 | 0.15756 | 0.13961 | 0.10266 | 0.14286 | 0.1357 | 0.12183 | 0.099606 | 0.073908 | 0.091957 | 0.074992 | 0.05943 | 0.065267 | 0
SF6/Electrical Equipment | 1 | disaggByST_subsource(Electrical Equipment,SF6) | TX | 100 | 2.1652 | 2.0744 | 2.0551 | 1.9918 | 1.8731 | 1.7171 | 1.5746 | 1.4505 | 1.2262 | 1.2332 | 1.1847 | 1.1681 | 1.0838 | 1.0581 | 1.0297 | 0.99269 | 0.91577 | 0.86157 | 0.82782 | 0.76211 | 0.64146 | 0.30918 | 0.27466 | 0.28542 | 0.26937 | 0.25307 | 0.24288 | 0.24353 | 0.25477 | 0.23931 | 0.24236 | 0.28497 | 0
SF6/Electrical Equipment | 1 | disaggByST_subsource(Electrical Equipment,SF6) | UT | 100 | 0.40775 | 0.39066 | 0.38703 | 0.3751 | 0.35276 | 0.32337 | 0.29655 | 0.27316 | 0.23092 | 0.23224 | 0.22311 | 0.21998 | 0.20411 | 0.19927 | 0.19392 | 0.18695 | 0.17246 | 0.16226 | 0.1559 | 0.14352 | 0.1208 | 0.25629 | 0.2048 | 0.17713 | 0.23913 | 0.17889 | 0.28275 | 0.24071 | 0.2139 | 0.26002 | 0.21657 | 0.2423 | 0
SF6/Electrical Equipment | 1 | disaggByST_subsource(Electrical Equipment,SF6) | VA | 100 | 0.41726 | 0.39977 | 0.39605 | 0.38385 | 0.36098 | 0.33091 | 0.30346 | 0.27953 | 0.23631 | 0.23766 | 0.22831 | 0.2251 | 0.20887 | 0.20392 | 0.19844 | 0.19131 | 0.17648 | 0.16604 | 0.15953 | 0.14687 | 0.12362 | 0.18767 | 0.18408 | 0.10828 | 0.092517 | 0.10225 | 0.11489 | 0.14564 | 0.11492 | 0.2765 | 0.056959 | 0.089455 | 0
SF6/Electrical Equipment | 1 | disaggByST_subsource(Electrical Equipment,SF6) | VI | 100 | 0.0011747 | 0.0011255 | 0.001115 | 0.0010807 | 0.0010163 | 0.00093164 | 0.00085435 | 0.00078698 | 0.00066529 | 0.0006691 | 0.00064279 | 0.00063376 | 0.00058805 | 0.0005741 | 0.00055868 | 0.0005386 | 0.00049687 | 0.00046746 | 0.00044915 | 0.0004135 | 0.00034804 | 0.00036128 | 0.00030532 | 0.00028386 | 0.00029334 | 0.00027686 | 0.00028576 | 0.00026939 | 0.00027866 | 0.00030239 | 0.0003102 | 0.00030312 | 0
SF6/Electrical Equipment | 1 | disaggByST_subsource(Electrical Equipment,SF6) | VT | 100 | 0.059514 | 0.057019 | 0.056488 | 0.054748 | 0.051487 | 0.047198 | 0.043282 | 0.039869 | 0.033704 | 0.033897 | 0.032564 | 0.032107 | 0.029791 | 0.029085 | 0.028303 | 0.027286 | 0.025172 | 0.023682 | 0.022754 | 0.020948 | 0.017632 | 0.014096 | 0.02026 | 0.02696 | 0.011048 | 0.01669 | 0.011666 | 0.009977 | 0.009852 | 0.010373 | 0.023228 | 0.014129 | 0
SF6/Electrical Equipment | 1 | disaggByST_subsource(Electrical Equipment,SF6) | WA | 100 | 0.7829 | 0.75009 | 0.7431 | 0.72021 | 0.6773 | 0.62089 | 0.56938 | 0.52448 | 0.44338 | 0.44591 | 0.42838 | 0.42236 | 0.3919 | 0.38261 | 0.37233 | 0.35895 | 0.33113 | 0.31154 | 0.29933 | 0.27557 | 0.23195 | 0.3793 | 0.30838 | 0.31122 | 0.37105 | 0.3115 | 0.34004 | 0.28296 | 0.20275 | 0.35821 | 0.36977 | 0.47877 | 0
SF6/Electrical Equipment | 1 | disaggByST_subsource(Electrical Equipment,SF6) | WI | 100 | 0.57514 | 0.55103 | 0.5459 | 0.52908 | 0.49756 | 0.45612 | 0.41828 | 0.38529 | 0.32572 | 0.32758 | 0.3147 | 0.31028 | 0.2879 | 0.28107 | 0.27352 | 0.26369 | 0.24326 | 0.22886 | 0.21989 | 0.20244 | 0.17039 | 0.17688 | 0.14948 | 0.13897 | 0.14361 | 0.13555 | 0.1399 | 0.13189 | 0.13643 | 0.14804 | 0.15133 | 0.14981 | 0
SF6/Electrical Equipment | 1 | disaggByST_subsource(Electrical Equipment,SF6) | WV | 100 | 0.24845 | 0.23803 | 0.23582 | 0.22855 | 0.21494 | 0.19703 | 0.18069 | 0.16644 | 0.1407 | 0.14151 | 0.13594 | 0.13403 | 0.12437 | 0.12142 | 0.11815 | 0.11391 | 0.10508 | 0.098864 | 0.09499 | 0.087451 | 0.073606 | 0.040604 | 0.034436 | 0.033717 | 0.033853 | 0.032233 | 0.03266 | 0.030807 | 0.031927 | 0.034858 | 0.038525 | 0.037073 | 0
SF6/Electrical Equipment | 1 | disaggByST_subsource(Electrical Equipment,SF6) | WY | 100 | 0.38319 | 0.36713 | 0.36371 | 0.35251 | 0.33151 | 0.30389 | 0.27868 | 0.25671 | 0.21701 | 0.21825 | 0.20967 | 0.20673 | 0.19182 | 0.18727 | 0.18224 | 0.17569 | 0.16207 | 0.15248 | 0.14651 | 0.13488 | 0.11353 | 0.11785 | 0.099594 | 0.092593 | 0.095685 | 0.090309 | 0.093213 | 0.087874 | 0.090896 | 0.098637 | 0.10079 | 0.098416 | 0
SF6/Magnesium Production | 1 | disaggByST_subsource(Magnesium Production,SF6) | AK | 101 | 0 | 0 | 0 | 0 | 0 | 0 | 0 | 0 | 0 | 0 | 0 | 0 | 0 | 0 | 0 | 0 | 0 | 0 | 0 | 0 | 0 | 0 | 0 | 0 | 0 | 0 | 0 | 0 | 0 | 0 | 0 | 0 | 0
SF6/Magnesium Production | 1 | disaggByST_subsource(Magnesium Production,SF6) | AL | 101 | 0 | 0 | 0 | 0 | 0 | 0 | 0 | 0 | 0 | 0 | 0 | 0 | 0 | 0 | 0 | 0 | 0 | 0 | 0 | 0 | 0 | 0 | 0 | 0 | 0 | 0 | 0 | 0 | 0 | 0 | 0 | 0 | 0
SF6/Magnesium Production | 1 | disaggByST_subsource(Magnesium Production,SF6) | AR | 101 | 0 | 0 | 0 | 0 | 0 | 0 | 0 | 0 | 0 | 0 | 0 | 0 | 0 | 0 | 0 | 0 | 0 | 0 | 0 | 0 | 0 | 0 | 0 | 0 | 0 | 0 | 0 | 0 | 0 | 0 | 0 | 0 | 0
SF6/Magnesium Production | 1 | disaggByST_subsource(Magnesium Production,SF6) | AS | 101 | 0 | 0 | 0 | 0 | 0 | 0 | 0 | 0 | 0 | 0 | 0 | 0 | 0 | 0 | 0 | 0 | 0 | 0 | 0 | 0 | 0 | 0 | 0 | 0 | 0 | 0 | 0 | 0 | 0 | 0 | 0 | 0 | 0
SF6/Magnesium Production | 1 | disaggByST_subsource(Magnesium Production,SF6) | AZ | 101 | 0 | 0 | 0 | 0 | 0 | 0 | 0 | 0 | 0 | 0 | 0 | 0 | 0 | 0 | 0 | 0 | 0 | 0 | 0 | 0 | 0 | 0 | 0 | 0 | 0 | 0 | 0 | 0 | 0 | 0 | 0 | 0 | 0
SF6/Magnesium Production | 1 | disaggByST_subsource(Magnesium Production,SF6) | CA | 101 | 0.064592 | 0.061381 | 0.064738 | 0.06599 | 0.064456 | 0.066817 | 0.078367 | 0.075176 | 0.067278 | 0.059855 | 0.013476 | 0.017903 | 0.043731 | 0.049112 | 0.049382 | 0.039051 | 0.056731 | 0.029158 | 0.029612 | 0.024926 | 0.025341 | 0.024621 | 0.024362 | 0.026405 | 0.026098 | 0 | 0 | 0 | 0 | 0 | 0 | 0 | 0
SF6/Magnesium Production | 1 | disaggByST_subsource(Magnesium Production,SF6) | CO | 101 | 0 | 0 | 0 | 0 | 0 | 0 | 0 | 0 | 0 | 0 | 0 | 0 | 0 | 0 | 0 | 0 | 0 | 0 | 0 | 0 | 0 | 0 | 0 | 0 | 0 | 0 | 0 | 0 | 0 | 0 | 0 | 0 | 0
SF6/Magnesium Production | 1 | disaggByST_subsource(Magnesium Production,SF6) | CT | 101 | 0 | 0 | 0 | 0 | 0 | 0 | 0 | 0 | 0 | 0 | 0 | 0 | 0 | 0 | 0 | 0 | 0 | 0 | 0 | 0 | 0 | 0 | 0 | 0 | 0 | 0 | 0 | 0 | 0 | 0 | 0 | 0 | 0
SF6/Magnesium Production | 1 | disaggByST_subsource(Magnesium Production,SF6) | DC | 101 | 0 | 0 | 0 | 0 | 0 | 0 | 0 | 0 | 0 | 0 | 0 | 0 | 0 | 0 | 0 | 0 | 0 | 0 | 0 | 0 | 0 | 0 | 0 | 0 | 0 | 0 | 0 | 0 | 0 | 0 | 0 | 0 | 0
SF6/Magnesium Production | 1 | disaggByST_subsource(Magnesium Production,SF6) | DE | 101 | 0 | 0 | 0 | 0 | 0 | 0 | 0 | 0 | 0 | 0 | 0 | 0 | 0 | 0 | 0 | 0 | 0 | 0 | 0 | 0 | 0 | 0 | 0 | 0 | 0 | 0 | 0 | 0 | 0 | 0 | 0 | 0 | 0
SF6/Magnesium Production | 1 | disaggByST_subsource(Magnesium Production,SF6) | FL | 101 | 0 | 0 | 0 | 0 | 0 | 0 | 0 | 0 | 0 | 0 | 0 | 0 | 0 | 0 | 0 | 0 | 0 | 0 | 0 | 0 | 0 | 0 | 0 | 0 | 0 | 0 | 0 | 0 | 0 | 0 | 0 | 0 | 0
SF6/Magnesium Production | 1 | disaggByST_subsource(Magnesium Production,SF6) | FM | 101 | 0 | 0 | 0 | 0 | 0 | 0 | 0 | 0 | 0 | 0 | 0 | 0 | 0 | 0 | 0 | 0 | 0 | 0 | 0 | 0 | 0 | 0 | 0 | 0 | 0 | 0 | 0 | 0 | 0 | 0 | 0 | 0 | 0
SF6/Magnesium Production | 1 | disaggByST_subsource(Magnesium Production,SF6) | GA | 101 | 0 | 0 | 0 | 0 | 0 | 0 | 0 | 0 | 0 | 0 | 0 | 0 | 0 | 0 | 0 | 0 | 0 | 0 | 0 | 0 | 0 | 0 | 0 | 0 | 0 | 0 | 0 | 0 | 0 | 0 | 0 | 0 | 0
SF6/Magnesium Production | 1 | disaggByST_subsource(Magnesium Production,SF6) | GU | 101 | 0 | 0 | 0 | 0 | 0 | 0 | 0 | 0 | 0 | 0 | 0 | 0 | 0 | 0 | 0 | 0 | 0 | 0 | 0 | 0 | 0 | 0 | 0 | 0 | 0 | 0 | 0 | 0 | 0 | 0 | 0 | 0 | 0
SF6/Magnesium Production | 1 | disaggByST_subsource(Magnesium Production,SF6) | HI | 101 | 0 | 0 | 0 | 0 | 0 | 0 | 0 | 0 | 0 | 0 | 0 | 0 | 0 | 0 | 0 | 0 | 0 | 0 | 0 | 0 | 0 | 0 | 0 | 0 | 0 | 0 | 0 | 0 | 0 | 0 | 0 | 0 | 0
SF6/Magnesium Production | 1 | disaggByST_subsource(Magnesium Production,SF6) | IA | 101 | 0 | 0 | 0 | 0 | 0 | 0 | 0 | 0 | 0 | 0 | 0 | 0 | 0 | 0 | 0 | 0 | 0 | 0 | 0 | 0 | 0 | 0 | 0 | 0 | 0 | 0 | 0 | 0 | 0 | 0 | 0 | 0 | 0
SF6/Magnesium Production | 1 | disaggByST_subsource(Magnesium Production,SF6) | ID | 101 | 0 | 0 | 0 | 0 | 0 | 0 | 0 | 0 | 0 | 0 | 0 | 0 | 0 | 0 | 0 | 0 | 0 | 0 | 0 | 0 | 0 | 0 | 0 | 0 | 0 | 0 | 0 | 0 | 0 | 0 | 0 | 0 | 0
SF6/Magnesium Production | 1 | disaggByST_subsource(Magnesium Production,SF6) | IL | 101 | 1.0851 | 1.0312 | 1.0876 | 1.1086 | 1.0828 | 1.1225 | 1.3165 | 1.2629 | 1.1303 | 1.0055 | 0.4643 | 0.3409 | 0.38379 | 0.35584 | 0.39642 | 0.40192 | 0.38039 | 0.23749 | 0.18485 | 0.14511 | 0.19103 | 0.23867 | 0.26132 | 0.19859 | 0.21055 | 0.23171 | 0.19942 | 0.20024 | 0.22198 | 0.19349 | 0.17839 | 0.24467 | 0
SF6/Magnesium Production | 1 | disaggByST_subsource(Magnesium Production,SF6) | IN | 101 | 0 | 0 | 0 | 0 | 0 | 0 | 0 | 0 | 0 | 0 | 0 | 0.57251 | 0.57614 | 0.56911 | 0.25525 | 0.19733 | 0.2771 | 0.26698 | 0.13255 | 0.048678 | 0.088055 | 0.13371 | 0.11735 | 0.15403 | 0.15704 | 0.18708 | 0.27416 | 0.22057 | 0.24145 | 0.35503 | 0.36427 | 0.43621 | 0
SF6/Magnesium Production | 1 | disaggByST_subsource(Magnesium Production,SF6) | KS | 101 | 0 | 0 | 0 | 0 | 0 | 0 | 0 | 0 | 0 | 0 | 0 | 0 | 0 | 0 | 0 | 0 | 0 | 0 | 0 | 0 | 0 | 0 | 0 | 0 | 0 | 0 | 0 | 0 | 0 | 0 | 0 | 0 | 0
SF6/Magnesium Production | 1 | disaggByST_subsource(Magnesium Production,SF6) | KY | 101 | 0 | 0 | 0 | 0 | 0 | 0 | 0 | 0 | 0 | 0 | 0 | 0 | 0 | 0 | 0 | 0 | 0 | 0 | 0 | 0 | 0 | 0 | 0 | 0 | 0 | 0 | 0 | 0 | 0 | 0 | 0 | 0 | 0
SF6/Magnesium Production | 1 | disaggByST_subsource(Magnesium Production,SF6) | LA | 101 | 0 | 0 | 0 | 0 | 0 | 0 | 0 | 0 | 0 | 0 | 0 | 0 | 0 | 0 | 0 | 0 | 0 | 0 | 0 | 0 | 0 | 0 | 0 | 0 | 0 | 0 | 0 | 0 | 0 | 0 | 0 | 0 | 0
SF6/Magnesium Production | 1 | disaggByST_subsource(Magnesium Production,SF6) | MA | 101 | 0 | 0 | 0 | 0 | 0 | 0 | 0 | 0 | 0 | 0 | 0 | 0 | 0 | 0 | 0 | 0 | 0 | 0 | 0 | 0 | 0 | 0 | 0 | 0 | 0 | 0 | 0 | 0 | 0 | 0 | 0 | 0 | 0
SF6/Magnesium Production | 1 | disaggByST_subsource(Magnesium Production,SF6) | MD | 101 | 0 | 0 | 0 | 0 | 0 | 0 | 0 | 0 | 0 | 0 | 0 | 0 | 0 | 0 | 0 | 0 | 0 | 0 | 0 | 0 | 0 | 0 | 0 | 0 | 0 | 0 | 0 | 0 | 0 | 0 | 0 | 0 | 0
SF6/Magnesium Production | 1 | disaggByST_subsource(Magnesium Production,SF6) | ME | 101 | 0 | 0 | 0 | 0 | 0 | 0 | 0 | 0 | 0 | 0 | 0 | 0 | 0 | 0 | 0 | 0 | 0 | 0 | 0 | 0 | 0 | 0 | 0 | 0 | 0 | 0 | 0 | 0 | 0 | 0 | 0 | 0 | 0
SF6/Magnesium Production | 1 | disaggByST_subsource(Magnesium Production,SF6) | MH | 101 | 0 | 0 | 0 | 0 | 0 | 0 | 0 | 0 | 0 | 0 | 0 | 0 | 0 | 0 | 0 | 0 | 0 | 0 | 0 | 0 | 0 | 0 | 0 | 0 | 0 | 0 | 0 | 0 | 0 | 0 | 0 | 0 | 0
SF6/Magnesium Production | 1 | disaggByST_subsource(Magnesium Production,SF6) | MI | 101 | 0.35831 | 0.3405 | 0.35912 | 0.36607 | 0.35756 | 0.37065 | 0.43473 | 0.41703 | 0.37321 | 0.33203 | 0.25657 | 0.6247 | 0.70765 | 0.7374 | 0.57002 | 0.72752 | 0.67641 | 0.66355 | 0.39204 | 0.13311 | 0.1209 | 0.23087 | 0.084891 | 0.093083 | 0.093058 | 0.095407 | 0.11524 | 0.1107 | 0.041925 | 0.084634 | 0.12224 | 0.11781 | 0
SF6/Magnesium Production | 1 | disaggByST_subsource(Magnesium Production,SF6) | MN | 101 | 0.048045 | 0.045657 | 0.048154 | 0.049085 | 0.047944 | 0.0497 | 0.058292 | 0.055918 | 0.050043 | 0.044522 | 0.010793 | 0.011415 | 0.012132 | 0.014753 | 0.017165 | 0.030912 | 0.031693 | 0.033315 | 0.019444 | 0.019179 | 0.030623 | 0.20323 | 0.048949 | 0.053045 | 0.064377 | 0.056998 | 0.050455 | 0.056786 | 0.05987 | 0.08413 | 0.060805 | 0.061589 | 0
SF6/Magnesium Production | 1 | disaggByST_subsource(Magnesium Production,SF6) | MO | 101 | 0.91423 | 0.86878 | 0.9163 | 0.93402 | 0.91231 | 0.94572 | 1.1092 | 1.064 | 0.95225 | 0.84718 | 0.29795 | 0.26329 | 0.30025 | 0.31758 | 0.34465 | 0.32755 | 0.30931 | 0.18247 | 0.16364 | 0.13535 | 0.16569 | 0.11089 | 0.053351 | 0.050523 | 0.045442 | 0.047419 | 0.058457 | 0.027538 | 0.055857 | 0.051544 | 0.029911 | 0.049718 | 0
SF6/Magnesium Production | 1 | disaggByST_subsource(Magnesium Production,SF6) | MP | 101 | 0 | 0 | 0 | 0 | 0 | 0 | 0 | 0 | 0 | 0 | 0 | 0 | 0 | 0 | 0 | 0 | 0 | 0 | 0 | 0 | 0 | 0 | 0 | 0 | 0 | 0 | 0 | 0 | 0 | 0 | 0 | 0 | 0
SF6/Magnesium Production | 1 | disaggByST_subsource(Magnesium Production,SF6) | MS | 101 | 0 | 0 | 0 | 0 | 0 | 0 | 0 | 0 | 0 | 0 | 0 | 0 | 0 | 0 | 0 | 0 | 0 | 0 | 0 | 0 | 0 | 0 | 0 | 0 | 0 | 0 | 0 | 0 | 0 | 0 | 0 | 0 | 0
SF6/Magnesium Production | 1 | disaggByST_subsource(Magnesium Production,SF6) | MT | 101 | 0 | 0 | 0 | 0 | 0 | 0 | 0 | 0 | 0 | 0 | 0 | 0 | 0 | 0 | 0 | 0 | 0 | 0 | 0 | 0 | 0 | 0 | 0 | 0 | 0 | 0 | 0 | 0 | 0 | 0 | 0 | 0 | 0
SF6/Magnesium Production | 1 | disaggByST_subsource(Magnesium Production,SF6) | NC | 101 | 0 | 0 | 0 | 0 | 0 | 0 | 0 | 0 | 0 | 0 | 0 | 0 | 0 | 0 | 0 | 0 | 0 | 0 | 0 | 0 | 0 | 0 | 0 | 0 | 0 | 0 | 0 | 0 | 0 | 0 | 0 | 0 | 0
SF6/Magnesium Production | 1 | disaggByST_subsource(Magnesium Production,SF6) | ND | 101 | 0 | 0 | 0 | 0 | 0 | 0 | 0 | 0 | 0 | 0 | 0 | 0 | 0 | 0 | 0 | 0 | 0 | 0 | 0 | 0 | 0 | 0 | 0 | 0 | 0 | 0 | 0 | 0 | 0 | 0 | 0 | 0 | 0
SF6/Magnesium Production | 1 | disaggByST_subsource(Magnesium Production,SF6) | NE | 101 | 0 | 0 | 0 | 0 | 0 | 0 | 0 | 0 | 0 | 0 | 0 | 0 | 0 | 0 | 0 | 0 | 0 | 0 | 0 | 0 | 0 | 0 | 0 | 0 | 0 | 0 | 0 | 0 | 0 | 0 | 0 | 0 | 0
SF6/Magnesium Production | 1 | disaggByST_subsource(Magnesium Production,SF6) | NH | 101 | 0 | 0 | 0 | 0 | 0 | 0 | 0 | 0 | 0 | 0 | 0 | 0 | 0 | 0 | 0 | 0 | 0 | 0 | 0 | 0 | 0 | 0 | 0 | 0 | 0 | 0 | 0 | 0 | 0 | 0 | 0 | 0 | 0
SF6/Magnesium Production | 1 | disaggByST_subsource(Magnesium Production,SF6) | NJ | 101 | 0 | 0 | 0 | 0 | 0 | 0 | 0 | 0 | 0 | 0 | 0 | 0 | 0 | 0 | 0 | 0 | 0 | 0 | 0 | 0 | 0 | 0 | 0 | 0 | 0 | 0 | 0 | 0 | 0 | 0 | 0 | 0 | 0
SF6/Magnesium Production | 1 | disaggByST_subsource(Magnesium Production,SF6) | NM | 101 | 0 | 0 | 0 | 0 | 0 | 0 | 0 | 0 | 0 | 0 | 0 | 0 | 0 | 0 | 0 | 0 | 0 | 0 | 0 | 0 | 0 | 0 | 0 | 0 | 0 | 0 | 0 | 0 | 0 | 0 | 0 | 0 | 0
SF6/Magnesium Production | 1 | disaggByST_subsource(Magnesium Production,SF6) | NV | 101 | 0 | 0 | 0 | 0 | 0 | 0 | 0 | 0 | 0 | 0 | 0 | 0 | 0 | 0 | 0 | 0 | 0 | 0 | 0 | 0 | 0 | 0 | 0 | 0 | 0 | 0 | 0 | 0 | 0 | 0 | 0 | 0 | 0
SF6/Magnesium Production | 1 | disaggByST_subsource(Magnesium Production,SF6) | NY | 101 | 0 | 0 | 0 | 0 | 0 | 0 | 0 | 0 | 0 | 0 | 0 | 0 | 0 | 0 | 0 | 0 | 0 | 0 | 0 | 0 | 0 | 0 | 0 | 0 | 0 | 0 | 0 | 0 | 0 | 0 | 0 | 0 | 0
SF6/Magnesium Production | 1 | disaggByST_subsource(Magnesium Production,SF6) | OH | 101 | 0.9718 | 0.92349 | 0.974 | 0.99284 | 0.96976 | 1.0053 | 1.1791 | 1.131 | 1.0122 | 0.90053 | 0.47042 | 0.37642 | 0.36634 | 0.36571 | 0.47982 | 0.50223 | 0.55147 | 0.46995 | 0.37422 | 0.1796 | 0.18667 | 0.3253 | 0.38597 | 0.3217 | 0.27042 | 0.29968 | 0.3932 | 0.39421 | 0.42466 | 0.11265 | 0.1122 | 0.19249 | 0
SF6/Magnesium Production | 1 | disaggByST_subsource(Magnesium Production,SF6) | OK | 101 | 0 | 0 | 0 | 0 | 0 | 0 | 0 | 0 | 0 | 0 | 0 | 0 | 0 | 0 | 0 | 0 | 0 | 0 | 0 | 0 | 0 | 0 | 0 | 0 | 0 | 0 | 0 | 0 | 0 | 0 | 0 | 0 | 0
SF6/Magnesium Production | 1 | disaggByST_subsource(Magnesium Production,SF6) | OR | 101 | 0 | 0 | 0 | 0 | 0 | 0 | 0 | 0 | 0 | 0 | 0 | 0 | 0 | 0 | 0 | 0 | 0 | 0 | 0 | 0 | 0 | 0 | 0 | 0 | 0 | 0 | 0 | 0 | 0 | 0 | 0 | 0 | 0
SF6/Magnesium Production | 1 | disaggByST_subsource(Magnesium Production,SF6) | PA | 101 | 0 | 0 | 0 | 0 | 0 | 0 | 0 | 0 | 0 | 0 | 0 | 0 | 0 | 0 | 0 | 0 | 0 | 0 | 0 | 0 | 0 | 0 | 0 | 0 | 0 | 0 | 0 | 0 | 0 | 0 | 0 | 0 | 0
SF6/Magnesium Production | 1 | disaggByST_subsource(Magnesium Production,SF6) | PR | 101 | 0 | 0 | 0 | 0 | 0 | 0 | 0 | 0 | 0 | 0 | 0 | 0 | 0 | 0 | 0 | 0 | 0 | 0 | 0 | 0 | 0 | 0 | 0 | 0 | 0 | 0 | 0 | 0 | 0 | 0 | 0 | 0 | 0
SF6/Magnesium Production | 1 | disaggByST_subsource(Magnesium Production,SF6) | PW | 101 | 0 | 0 | 0 | 0 | 0 | 0 | 0 | 0 | 0 | 0 | 0 | 0 | 0 | 0 | 0 | 0 | 0 | 0 | 0 | 0 | 0 | 0 | 0 | 0 | 0 | 0 | 0 | 0 | 0 | 0 | 0 | 0 | 0
SF6/Magnesium Production | 1 | disaggByST_subsource(Magnesium Production,SF6) | RI | 101 | 0 | 0 | 0 | 0 | 0 | 0 | 0 | 0 | 0 | 0 | 0 | 0 | 0 | 0 | 0 | 0 | 0 | 0 | 0 | 0 | 0 | 0 | 0 | 0 | 0 | 0 | 0 | 0 | 0 | 0 | 0 | 0 | 0
SF6/Magnesium Production | 1 | disaggByST_subsource(Magnesium Production,SF6) | SC | 101 | 0 | 0 | 0 | 0 | 0 | 0 | 0 | 0 | 0 | 0 | 0 | 0 | 0 | 0 | 0 | 0 | 0 | 0 | 0 | 0 | 0 | 0 | 0 | 0 | 0 | 0 | 0 | 0 | 0 | 0 | 0 | 0 | 0
SF6/Magnesium Production | 1 | disaggByST_subsource(Magnesium Production,SF6) | SD | 101 | 0 | 0 | 0 | 0 | 0 | 0 | 0 | 0 | 0 | 0 | 0 | 0 | 0 | 0 | 0 | 0 | 0 | 0 | 0 | 0 | 0 | 0 | 0 | 0 | 0 | 0 | 0 | 0 | 0 | 0 | 0 | 0 | 0
SF6/Magnesium Production | 1 | disaggByST_subsource(Magnesium Production,SF6) | TN | 101 | 0 | 0 | 0 | 0 | 0 | 0 | 0 | 0 | 0 | 0 | 0 | 0 | 0 | 0.14579 | 0.046206 | 0 | 0.046313 | 0.047059 | 0.047532 | 0 | 0 | 0 | 0 | 0 | 0 | 0 | 0 | 0.015213 | 0.013147 | 0.013756 | 0.014088 | 0.012837 | 0
SF6/Magnesium Production | 1 | disaggByST_subsource(Magnesium Production,SF6) | TX | 101 | 0 | 0 | 0 | 0 | 0 | 0 | 0 | 0 | 0 | 0 | 0 | 0 | 0 | 0 | 0 | 0 | 0 | 0 | 0 | 0 | 0 | 0 | 0 | 0 | 0 | 0 | 0 | 0 | 0 | 0 | 0 | 0 | 0
SF6/Magnesium Production | 1 | disaggByST_subsource(Magnesium Production,SF6) | UT | 101 | 0.85217 | 0.8098 | 0.8541 | 0.87062 | 0.85038 | 0.88152 | 1.0339 | 0.99181 | 0.88761 | 0.78967 | 0.46335 | 0.2781 | 0.50753 | 0.8274 | 0.67198 | 0.63274 | 0.5781 | 0.66007 | 0.56299 | 0.37996 | 0.46953 | 0.5286 | 0.52254 | 0.43945 | 0.10317 | 0.08843 | 0.065302 | 0 | 0 | 0 | 0 | 0 | 0
SF6/Magnesium Production | 1 | disaggByST_subsource(Magnesium Production,SF6) | VA | 101 | 0 | 0 | 0 | 0 | 0 | 0 | 0 | 0 | 0 | 0 | 0 | 0 | 0 | 0 | 0 | 0 | 0 | 0 | 0 | 0 | 0 | 0 | 0 | 0 | 0 | 0 | 0 | 0 | 0 | 0 | 0 | 0 | 0
SF6/Magnesium Production | 1 | disaggByST_subsource(Magnesium Production,SF6) | VI | 101 | 0 | 0 | 0 | 0 | 0 | 0 | 0 | 0 | 0 | 0 | 0 | 0 | 0 | 0 | 0 | 0 | 0 | 0 | 0 | 0 | 0 | 0 | 0 | 0 | 0 | 0 | 0 | 0 | 0 | 0 | 0 | 0 | 0
SF6/Magnesium Production | 1 | disaggByST_subsource(Magnesium Production,SF6) | VT | 101 | 0 | 0 | 0 | 0 | 0 | 0 | 0 | 0 | 0 | 0 | 0 | 0 | 0 | 0 | 0 | 0 | 0 | 0 | 0 | 0 | 0 | 0 | 0 | 0 | 0 | 0 | 0 | 0 | 0 | 0 | 0 | 0 | 0
SF6/Magnesium Production | 1 | disaggByST_subsource(Magnesium Production,SF6) | WA | 101 | 1.0605 | 1.0078 | 1.0629 | 1.0834 | 1.0582 | 1.097 | 1.2866 | 1.2342 | 1.1046 | 0.9827 | 0.98637 | 0.37102 | 0 | 0 | 0 | 0 | 0 | 0 | 0 | 0 | 0 | 0 | 0 | 0 | 0 | 0 | 0 | 0 | 0 | 0 | 0 | 0 | 0
SF6/Magnesium Production | 1 | disaggByST_subsource(Magnesium Production,SF6) | WI | 101 | 0 | 0 | 0 | 0 | 0 | 0 | 0 | 0 | 0 | 0 | 0 | 0 | 0 | 0 | 0 | 0 | 0 | 0 | 0 | 0 | 0 | 0 | 0 | 0 | 0 | 0 | 0 | 0 | 0 | 0 | 0 | 0 | 0
SF6/Magnesium Production | 1 | disaggByST_subsource(Magnesium Production,SF6) | WV | 101 | 0 | 0 | 0 | 0 | 0 | 0 | 0 | 0 | 0 | 0 | 0 | 0 | 0 | 0 | 0 | 0 | 0 | 0 | 0 | 0 | 0 | 0 | 0 | 0 | 0 | 0 | 0 | 0 | 0 | 0 | 0 | 0 | 0
SF6/Magnesium Production | 1 | disaggByST_subsource(Magnesium Production,SF6) | WY | 101 | 0 | 0 | 0 | 0 | 0 | 0 | 0 | 0 | 0 | 0 | 0 | 0 | 0 | 0 | 0 | 0 | 0 | 0 | 0 | 0 | 0 | 0 | 0 | 0 | 0 | 0 | 0 | 0 | 0 | 0 | 0 | 0 | 0
SF6/Electronics Industry | 1 | disaggByST_source(Electronics Industry,SF6) | AK | 102 | 0 | 0 | 0 | 0 | 0 | 0 | 0 | 0 | 0 | 0 | 0 | 0 | 0 | 0 | 0 | 0 | 0 | 0 | 0 | 0 | 0 | 0 | 0 | 0 | 0 | 0 | 0 | 0 | 0 | 0 | 0 | 0 | 0
SF6/Electronics Industry | 1 | disaggByST_source(Electronics Industry,SF6) | AL | 102 | 0 | 0 | 0 | 0 | 0 | 0 | 0 | 0 | 0 | 0 | 0 | 0 | 0 | 0 | 0 | 0 | 0 | 0 | 0 | 0 | 0 | 0 | 0 | 0 | 0 | 0 | 0 | 0 | 0 | 0 | 0 | 0 | 0
SF6/Electronics Industry | 1 | disaggByST_source(Electronics Industry,SF6) | AR | 102 | 0 | 0 | 0 | 0 | 0 | 0 | 0 | 0 | 0 | 0 | 0 | 0 | 0 | 0 | 0 | 0 | 0 | 0 | 0 | 0 | 0 | 0 | 0 | 0 | 0 | 0 | 0 | 0 | 0 | 0 | 0 | 0 | 0
SF6/Electronics Industry | 1 | disaggByST_source(Electronics Industry,SF6) | AS | 102 | 0 | 0 | 0 | 0 | 0 | 0 | 0 | 0 | 0 | 0 | 0 | 0 | 0 | 0 | 0 | 0 | 0 | 0 | 0 | 0 | 0 | 0 | 0 | 0 | 0 | 0 | 0 | 0 | 0 | 0 | 0 | 0 | 0
SF6/Electronics Industry | 1 | disaggByST_source(Electronics Industry,SF6) | AZ | 102 | 0.070214 | 0.070214 | 0.070214 | 0.087767 | 0.096544 | 0.12132 | 0.13472 | 0.14238 | 0.17458 | 0.17716 | 0.14319 | 0.097354 | 0.086413 | 0.1041 | 0.099932 | 0.10867 | 0.10553 | 0.084905 | 0.077966 | 0.086528 | 0.12322 | 0.024646 | 0.025205 | 0.047428 | 0.070589 | 0.071229 | 0.067076 | 0.062024 | 0.095509 | 0.084959 | 0.094058 | 0.10231 | 0
SF6/Electronics Industry | 1 | disaggByST_source(Electronics Industry,SF6) | CA | 102 | 0.026905 | 0.026905 | 0.026905 | 0.033631 | 0.036994 | 0.04649 | 0.051625 | 0.054557 | 0.066897 | 0.067884 | 0.054867 | 0.037305 | 0.033113 | 0.039891 | 0.038293 | 0.04164 | 0.040437 | 0.032534 | 0.029876 | 0.020542 | 0.017751 | 0.069248 | 0.041924 | 0.042465 | 0.033106 | 0.031209 | 0.030373 | 0.029519 | 0.030688 | 0.01849 | 0.021547 | 0.026001 | 0
SF6/Electronics Industry | 1 | disaggByST_source(Electronics Industry,SF6) | CO | 102 | 0.0048531 | 0.0048531 | 0.0048531 | 0.0060664 | 0.006673 | 0.0083858 | 0.0093121 | 0.009841 | 0.012067 | 0.012245 | 0.0098969 | 0.0067291 | 0.0059728 | 0.0071955 | 0.0069072 | 0.007511 | 0.007294 | 0.0058686 | 0.005389 | 0.0041177 | 0.0053835 | 0.087711 | 0.107 | 0.14583 | 0.21017 | 0.26324 | 0.25978 | 0.19885 | 0.17452 | 0.16648 | 0.1144 | 0.11177 | 0
SF6/Electronics Industry | 1 | disaggByST_source(Electronics Industry,SF6) | CT | 102 | 0 | 0 | 0 | 0 | 0 | 0 | 0 | 0 | 0 | 0 | 0 | 0 | 0 | 0 | 0 | 0 | 0 | 0 | 0 | 0 | 0 | 0 | 0 | 0 | 0 | 0 | 0 | 0 | 0 | 0 | 0 | 0 | 0
SF6/Electronics Industry | 1 | disaggByST_source(Electronics Industry,SF6) | DC | 102 | 0 | 0 | 0 | 0 | 0 | 0 | 0 | 0 | 0 | 0 | 0 | 0 | 0 | 0 | 0 | 0 | 0 | 0 | 0 | 0 | 0 | 0 | 0 | 0 | 0 | 0 | 0 | 0 | 0 | 0 | 0 | 0 | 0
SF6/Electronics Industry | 1 | disaggByST_source(Electronics Industry,SF6) | DE | 102 | 0 | 0 | 0 | 0 | 0 | 0 | 0 | 0 | 0 | 0 | 0 | 0 | 0 | 0 | 0 | 0 | 0 | 0 | 0 | 0 | 0 | 0 | 0 | 0 | 0 | 0 | 0 | 0 | 0 | 0 | 0 | 0 | 0
SF6/Electronics Industry | 1 | disaggByST_source(Electronics Industry,SF6) | FL | 102 | 0.0025292 | 0.0025292 | 0.0025292 | 0.0031615 | 0.0034777 | 0.0043703 | 0.004853 | 0.0051287 | 0.0062886 | 0.0063814 | 0.0051578 | 0.0035069 | 0.0031128 | 0.00375 | 0.0035997 | 0.0039144 | 0.0038013 | 0.0030584 | 0.0028085 | 0.002146 | 0.0028056 | 0.0034907 | 0.003674 | 0.0054755 | 0.0014875 | 0.002157 | 0.0026867 | 0.0026108 | 0.0019845 | 0.0013179 | 0.0015936 | 0.0019396 | 0
SF6/Electronics Industry | 1 | disaggByST_source(Electronics Industry,SF6) | FM | 102 | 0 | 0 | 0 | 0 | 0 | 0 | 0 | 0 | 0 | 0 | 0 | 0 | 0 | 0 | 0 | 0 | 0 | 0 | 0 | 0 | 0 | 0 | 0 | 0 | 0 | 0 | 0 | 0 | 0 | 0 | 0 | 0 | 0
SF6/Electronics Industry | 1 | disaggByST_source(Electronics Industry,SF6) | GA | 102 | 0 | 0 | 0 | 0 | 0 | 0 | 0 | 0 | 0 | 0 | 0 | 0 | 0 | 0 | 0 | 0 | 0 | 0 | 0 | 0 | 0 | 2.0422e-06 | 2.1502e-06 | 2.4886e-06 | 1.3348e-06 | 1.6709e-06 | 2.1033e-06 | 1.7672e-06 | 1.8001e-06 | 1.9082e-06 | 1.9317e-06 | 2.3688e-06 | 0
SF6/Electronics Industry | 1 | disaggByST_source(Electronics Industry,SF6) | GU | 102 | 0 | 0 | 0 | 0 | 0 | 0 | 0 | 0 | 0 | 0 | 0 | 0 | 0 | 0 | 0 | 0 | 0 | 0 | 0 | 0 | 0 | 0 | 0 | 0 | 0 | 0 | 0 | 0 | 0 | 0 | 0 | 0 | 0
SF6/Electronics Industry | 1 | disaggByST_source(Electronics Industry,SF6) | HI | 102 | 0.00050371 | 0.00050371 | 0.00050371 | 0.00062963 | 0.0006926 | 0.00087036 | 0.0009665 | 0.0010214 | 0.0012524 | 0.0012709 | 0.0010272 | 0.00069841 | 0.00061992 | 0.00074683 | 0.00071691 | 0.00077957 | 0.00075705 | 0.0006091 | 0.00055932 | 0.00042738 | 0.00055876 | 0.00032677 | 0.00034393 | 0.000398 | 0.00079532 | 0.0010929 | 0.0013395 | 0.0011875 | 0.0011746 | 0.0011258 | 0.001366 | 0.0016623 | 0
SF6/Electronics Industry | 1 | disaggByST_source(Electronics Industry,SF6) | IA | 102 | 0 | 0 | 0 | 0 | 0 | 0 | 0 | 0 | 0 | 0 | 0 | 0 | 0 | 0 | 0 | 0 | 0 | 0 | 0 | 0 | 0 | 0 | 0 | 0 | 0 | 0 | 0 | 0 | 0 | 0 | 0 | 0 | 0
SF6/Electronics Industry | 1 | disaggByST_source(Electronics Industry,SF6) | ID | 102 | 0.020715 | 0.020715 | 0.020715 | 0.025894 | 0.028484 | 0.035794 | 0.039748 | 0.042006 | 0.051507 | 0.052267 | 0.042245 | 0.028723 | 0.025495 | 0.030714 | 0.029483 | 0.032061 | 0.031134 | 0.02505 | 0.023003 | 0.013913 | 0.0017641 | 0.0058292 | 0.0087778 | 0.0077065 | 0.0093805 | 0.01846 | 0.024104 | 0.01044 | 0.012844 | 0.008706 | 0.01585 | 0.011974 | 0
SF6/Electronics Industry | 1 | disaggByST_source(Electronics Industry,SF6) | IL | 102 | 0 | 0 | 0 | 0 | 0 | 0 | 0 | 0 | 0 | 0 | 0 | 0 | 0 | 0 | 0 | 0 | 0 | 0 | 0 | 0 | 0 | 0 | 0 | 0 | 0 | 0 | 0 | 0 | 0 | 0 | 0 | 0 | 0
SF6/Electronics Industry | 1 | disaggByST_source(Electronics Industry,SF6) | IN | 102 | 0.0011797 | 0.0011851 | 0.0011906 | 0.001491 | 0.001644 | 0.0020658 | 0.0022964 | 0.0024305 | 0.002977 | 0.0030258 | 0.0024605 | 0.001696 | 0.0015176 | 0.0018203 | 0.0017557 | 0.001908 | 0.0018607 | 0.0015197 | 0.0014086 | 0.0011051 | 0.0014183 | 0.00048685 | 0.0013858 | 0.00099702 | 2.8411e-06 | 0.00084149 | 0.0045381 | 0.0020996 | 4.1947e-06 | 4.0208e-06 | 4.8786e-06 | 5.9361e-06 | 0
SF6/Electronics Industry | 1 | disaggByST_source(Electronics Industry,SF6) | KS | 102 | 0 | 0 | 0 | 0 | 0 | 0 | 0 | 0 | 0 | 0 | 0 | 0 | 0 | 0 | 0 | 0 | 0 | 0 | 0 | 0 | 0 | 0 | 0 | 0 | 0 | 0 | 0 | 0 | 0 | 0 | 0 | 0 | 0
SF6/Electronics Industry | 1 | disaggByST_source(Electronics Industry,SF6) | KY | 102 | 0 | 0 | 0 | 0 | 0 | 0 | 0 | 0 | 0 | 0 | 0 | 0 | 0 | 0 | 0 | 0 | 0 | 0 | 0 | 0 | 0 | 0 | 0 | 0 | 0 | 0 | 0 | 0 | 0 | 0 | 0 | 0 | 0
SF6/Electronics Industry | 1 | disaggByST_source(Electronics Industry,SF6) | LA | 102 | 0 | 0 | 0 | 0 | 0 | 0 | 0 | 0 | 0 | 0 | 0 | 0 | 0 | 0 | 0 | 0 | 0 | 0 | 0 | 0 | 0 | 0 | 0 | 0 | 0 | 0 | 0 | 0 | 0 | 0 | 0 | 0 | 0
SF6/Electronics Industry | 1 | disaggByST_source(Electronics Industry,SF6) | MA | 102 | 0.010703 | 0.010804 | 0.010904 | 0.013681 | 0.015119 | 0.018997 | 0.02114 | 0.022407 | 0.027416 | 0.02791 | 0.022832 | 0.015946 | 0.014379 | 0.017176 | 0.01664 | 0.018073 | 0.017694 | 0.014651 | 0.013694 | 0.010991 | 0.013833 | 0.034143 | 0.022085 | 0.021878 | 0.019014 | 0.010197 | 0.011477 | 0.0091268 | 0.0093469 | 0.0108 | 0.01112 | 0.017175 | 0
SF6/Electronics Industry | 1 | disaggByST_source(Electronics Industry,SF6) | MD | 102 | 0 | 0 | 0 | 0 | 0 | 0 | 0 | 0 | 0 | 0 | 0 | 0 | 0 | 0 | 0 | 0 | 0 | 0 | 0 | 0 | 0 | 0.00033378 | 0.00035131 | 0.00040653 | 0.00023069 | 0.00052356 | 0.00064311 | 0.00056766 | 0.00056281 | 0.0005441 | 0.00065033 | 0.00079188 | 0
SF6/Electronics Industry | 1 | disaggByST_source(Electronics Industry,SF6) | ME | 102 | 0.011657 | 0.011657 | 0.011657 | 0.014572 | 0.016029 | 0.020143 | 0.022368 | 0.023638 | 0.028984 | 0.029412 | 0.023772 | 0.016163 | 0.014347 | 0.017284 | 0.016591 | 0.018042 | 0.01752 | 0.014096 | 0.012944 | 0.0098907 | 0.013969 | 0.0084106 | 0.0071023 | 0.017113 | 0.0084671 | 0.0078937 | 0.0087514 | 0.0062721 | 0.0058256 | 0.004277 | 0.0040631 | 0.008702 | 0
SF6/Electronics Industry | 1 | disaggByST_source(Electronics Industry,SF6) | MH | 102 | 0 | 0 | 0 | 0 | 0 | 0 | 0 | 0 | 0 | 0 | 0 | 0 | 0 | 0 | 0 | 0 | 0 | 0 | 0 | 0 | 0 | 0 | 0 | 0 | 0 | 0 | 0 | 0 | 0 | 0 | 0 | 0 | 0
SF6/Electronics Industry | 1 | disaggByST_source(Electronics Industry,SF6) | MI | 102 | 0 | 0 | 0 | 0 | 0 | 0 | 0 | 0 | 0 | 0 | 0 | 0 | 0 | 0 | 0 | 0 | 0 | 0 | 0 | 0 | 0 | 0 | 0 | 0 | 0 | 0 | 0 | 0 | 0 | 0 | 0 | 0 | 0
SF6/Electronics Industry | 1 | disaggByST_source(Electronics Industry,SF6) | MN | 102 | 0.0061345 | 0.0061447 | 0.0061549 | 0.0076987 | 0.0084757 | 0.010651 | 0.011832 | 0.012511 | 0.015334 | 0.01557 | 0.012612 | 0.0086178 | 0.007672 | 0.0092277 | 0.0088735 | 0.0096469 | 0.0093828 | 0.0075911 | 0.0069951 | 0.0053984 | 0.0070086 | 0.0041087 | 0.0051378 | 0.0059338 | 0.007755 | 0.0079894 | 0.0089724 | 0.0087163 | 0.0072599 | 0.0051041 | 0.0070105 | 0.007563 | 0
SF6/Electronics Industry | 1 | disaggByST_source(Electronics Industry,SF6) | MO | 102 | 0.00092421 | 0.00092421 | 0.00092421 | 0.0011553 | 0.0012708 | 0.001597 | 0.0017734 | 0.0018741 | 0.002298 | 0.0023319 | 0.0018847 | 0.0012815 | 0.0011374 | 0.0013703 | 0.0013154 | 0.0014304 | 0.001389 | 0.0011176 | 0.0010263 | 0.00078416 | 0.0010252 | 0.00084028 | 0.0008844 | 0.0010234 | 0.00012782 | 0.00017565 | 0.00021528 | 0.00019086 | 0.00018877 | 0.00018093 | 0.00021953 | 0.00026716 | 0
SF6/Electronics Industry | 1 | disaggByST_source(Electronics Industry,SF6) | MP | 102 | 0 | 0 | 0 | 0 | 0 | 0 | 0 | 0 | 0 | 0 | 0 | 0 | 0 | 0 | 0 | 0 | 0 | 0 | 0 | 0 | 0 | 0 | 0 | 0 | 0 | 0 | 0 | 0 | 0 | 0 | 0 | 0 | 0
SF6/Electronics Industry | 1 | disaggByST_source(Electronics Industry,SF6) | MS | 102 | 4.4974e-05 | 4.4974e-05 | 4.4974e-05 | 5.6217e-05 | 6.1838e-05 | 7.771e-05 | 8.6294e-05 | 9.1196e-05 | 0.00011182 | 0.00011347 | 9.1716e-05 | 6.2357e-05 | 5.5352e-05 | 6.6681e-05 | 6.4009e-05 | 6.9605e-05 | 6.7593e-05 | 5.4384e-05 | 4.994e-05 | 3.8159e-05 | 4.989e-05 | 4.6683e-05 | 4.9134e-05 | 5.6856e-05 | 0.00015267 | 0.00023419 | 0.00028704 | 0.00025447 | 0.0002517 | 0.00024124 | 0.00029271 | 0.00035622 | 0
SF6/Electronics Industry | 1 | disaggByST_source(Electronics Industry,SF6) | MT | 102 | 0 | 0 | 0 | 0 | 0 | 0 | 0 | 0 | 0 | 0 | 0 | 0 | 0 | 0 | 0 | 0 | 0 | 0 | 0 | 0 | 0 | 0 | 0 | 0 | 0 | 0 | 0 | 0 | 0 | 0 | 0 | 0 | 0
SF6/Electronics Industry | 1 | disaggByST_source(Electronics Industry,SF6) | NC | 102 | 0.00038149 | 0.00038149 | 0.00038149 | 0.00047686 | 0.00052455 | 0.00065918 | 0.00073199 | 0.00077357 | 0.00094854 | 0.00096254 | 0.00077797 | 0.00052895 | 0.00046951 | 0.00056562 | 0.00054296 | 0.00059042 | 0.00057336 | 0.00046131 | 0.00042361 | 0.00032368 | 0.00042318 | 0.081607 | 0.097926 | 0.081266 | 0.080833 | 0.06456 | 0.1281 | 0.15127 | 0.16216 | 0.15782 | 0.18263 | 0.2677 | 0
SF6/Electronics Industry | 1 | disaggByST_source(Electronics Industry,SF6) | ND | 102 | 0 | 0 | 0 | 0 | 0 | 0 | 0 | 0 | 0 | 0 | 0 | 0 | 0 | 0 | 0 | 0 | 0 | 0 | 0 | 0 | 0 | 0 | 0 | 0 | 0 | 0 | 0 | 0 | 0 | 0 | 0 | 0 | 0
SF6/Electronics Industry | 1 | disaggByST_source(Electronics Industry,SF6) | NE | 102 | 0 | 0 | 0 | 0 | 0 | 0 | 0 | 0 | 0 | 0 | 0 | 0 | 0 | 0 | 0 | 0 | 0 | 0 | 0 | 0 | 0 | 0 | 0 | 0 | 0 | 0 | 0 | 0 | 0 | 0 | 0 | 0 | 0
SF6/Electronics Industry | 1 | disaggByST_source(Electronics Industry,SF6) | NH | 102 | 0 | 0 | 0 | 0 | 0 | 0 | 0 | 0 | 0 | 0 | 0 | 0 | 0 | 0 | 0 | 0 | 0 | 0 | 0 | 0 | 0 | 0 | 0 | 0 | 0 | 0 | 0 | 0 | 0 | 0 | 2.4393e-05 | 2.9685e-05 | 0
SF6/Electronics Industry | 1 | disaggByST_source(Electronics Industry,SF6) | NJ | 102 | 0.00021587 | 0.00021587 | 0.00021587 | 0.00026984 | 0.00029683 | 0.00037301 | 0.00041422 | 0.00043774 | 0.00053675 | 0.00054467 | 0.00044023 | 0.00029932 | 0.00026568 | 0.00032007 | 0.00030724 | 0.0003341 | 0.00032445 | 0.00026104 | 0.00023971 | 0.00018316 | 0.00023947 | 0.00027134 | 0.00028559 | 0.00033048 | 0.00062534 | 0.00086751 | 0.0010638 | 0.00094216 | 0.00093239 | 0.0008954 | 0.0011651 | 0.0013178 | 0
SF6/Electronics Industry | 1 | disaggByST_source(Electronics Industry,SF6) | NM | 102 | 0.046305 | 0.046305 | 0.046305 | 0.057881 | 0.063669 | 0.080011 | 0.088849 | 0.093896 | 0.11513 | 0.11683 | 0.09443 | 0.064204 | 0.056988 | 0.068655 | 0.065904 | 0.071665 | 0.069594 | 0.055994 | 0.051418 | 0.044646 | 0.067126 | 0.0078003 | 0.0081742 | 0.0050917 | 0.006486 | 0.0069795 | 0.0034075 | 0.002773 | 0.002726 | 0.002632 | 0.0013395 | 0.0002585 | 0
SF6/Electronics Industry | 1 | disaggByST_source(Electronics Industry,SF6) | NV | 102 | 0 | 0 | 0 | 0 | 0 | 0 | 0 | 0 | 0 | 0 | 0 | 0 | 0 | 0 | 0 | 0 | 0 | 0 | 0 | 0 | 0 | 0 | 0 | 0 | 0 | 0 | 0 | 0 | 0 | 0 | 0 | 0 | 0
SF6/Electronics Industry | 1 | disaggByST_source(Electronics Industry,SF6) | NY | 102 | 0.022586 | 0.022611 | 0.022637 | 0.028309 | 0.031158 | 0.039154 | 0.04349 | 0.045978 | 0.056362 | 0.057216 | 0.046315 | 0.031597 | 0.028103 | 0.033819 | 0.032503 | 0.035338 | 0.034354 | 0.027745 | 0.025539 | 0.018338 | 0.019498 | 0.0039702 | 0.0028714 | 0.0030064 | 0.0067824 | 0.0033635 | 0.0017227 | 0.0010817 | 0.0013692 | 0.0015804 | 0.0016299 | 0.0016149 | 0
SF6/Electronics Industry | 1 | disaggByST_source(Electronics Industry,SF6) | OH | 102 | 0 | 0 | 0 | 0 | 0 | 0 | 0 | 0 | 0 | 0 | 0 | 0 | 0 | 0 | 0 | 0 | 0 | 0 | 0 | 0 | 0 | 0 | 0 | 0 | 0 | 0 | 0 | 0 | 0 | 0 | 0 | 0 | 0
SF6/Electronics Industry | 1 | disaggByST_source(Electronics Industry,SF6) | OK | 102 | 0 | 0 | 0 | 0 | 0 | 0 | 0 | 0 | 0 | 0 | 0 | 0 | 0 | 0 | 0 | 0 | 0 | 0 | 0 | 0 | 0 | 0 | 0 | 0 | 0 | 0 | 0 | 0 | 0 | 0 | 0 | 0 | 0
SF6/Electronics Industry | 1 | disaggByST_source(Electronics Industry,SF6) | OR | 102 | 0.066085 | 0.066085 | 0.066085 | 0.082606 | 0.090866 | 0.11419 | 0.1268 | 0.134 | 0.16431 | 0.16674 | 0.13477 | 0.091629 | 0.081331 | 0.097981 | 0.094055 | 0.10228 | 0.099322 | 0.079912 | 0.073381 | 0.043427 | 0.061749 | 0.075805 | 0.063181 | 0.058736 | 0.083375 | 0.083451 | 0.08835 | 0.075509 | 0.10598 | 0.11354 | 0.11721 | 0.15576 | 0
SF6/Electronics Industry | 1 | disaggByST_source(Electronics Industry,SF6) | PA | 102 | 8.9949e-05 | 8.9949e-05 | 8.9949e-05 | 0.00011243 | 0.00012368 | 0.00015542 | 0.00017259 | 0.00018239 | 0.00022364 | 0.00022695 | 0.00018343 | 0.00012472 | 0.0001107 | 0.00013336 | 0.00012802 | 0.00013921 | 0.00013519 | 0.00010877 | 9.9877e-05 | 7.6316e-05 | 9.9779e-05 | 0.0048786 | 0.0084244 | 0.00074786 | 0.0085009 | 0.0091222 | 0.0097542 | 0.010335 | 0.010333 | 0.01566 | 0.014528 | 0.013974 | 0
SF6/Electronics Industry | 1 | disaggByST_source(Electronics Industry,SF6) | PR | 102 | 0 | 0 | 0 | 0 | 0 | 0 | 0 | 0 | 0 | 0 | 0 | 0 | 0 | 0 | 0 | 0 | 0 | 0 | 0 | 0 | 0 | 0 | 0 | 0 | 0 | 0 | 0 | 0 | 0 | 0 | 0 | 0 | 0
SF6/Electronics Industry | 1 | disaggByST_source(Electronics Industry,SF6) | PW | 102 | 0 | 0 | 0 | 0 | 0 | 0 | 0 | 0 | 0 | 0 | 0 | 0 | 0 | 0 | 0 | 0 | 0 | 0 | 0 | 0 | 0 | 0 | 0 | 0 | 0 | 0 | 0 | 0 | 0 | 0 | 0 | 0 | 0
SF6/Electronics Industry | 1 | disaggByST_source(Electronics Industry,SF6) | RI | 102 | 0 | 0 | 0 | 0 | 0 | 0 | 0 | 0 | 0 | 0 | 0 | 0 | 0 | 0 | 0 | 0 | 0 | 0 | 0 | 0 | 0 | 0 | 0 | 0 | 0 | 0 | 0 | 0 | 0 | 0 | 0 | 0 | 0
SF6/Electronics Industry | 1 | disaggByST_source(Electronics Industry,SF6) | SC | 102 | 0 | 0 | 0 | 0 | 0 | 0 | 0 | 0 | 0 | 0 | 0 | 0 | 0 | 0 | 0 | 0 | 0 | 0 | 0 | 0 | 0 | 2.9175e-05 | 3.0707e-05 | 3.5534e-05 | 7.101e-05 | 0 | 0 | 0 | 0 | 0 | 0 | 0 | 0
SF6/Electronics Industry | 1 | disaggByST_source(Electronics Industry,SF6) | SD | 102 | 0 | 0 | 0 | 0 | 0 | 0 | 0 | 0 | 0 | 0 | 0 | 0 | 0 | 0 | 0 | 0 | 0 | 0 | 0 | 0 | 0 | 0 | 0 | 0 | 0 | 0 | 0 | 0 | 0 | 0 | 0 | 0 | 0
SF6/Electronics Industry | 1 | disaggByST_source(Electronics Industry,SF6) | TN | 102 | 0 | 0 | 0 | 0 | 0 | 0 | 0 | 0 | 0 | 0 | 0 | 0 | 0 | 0 | 0 | 0 | 0 | 0 | 0 | 0 | 0 | 0 | 0 | 0 | 0 | 0 | 0 | 0 | 0 | 0 | 0 | 0 | 0
SF6/Electronics Industry | 1 | disaggByST_source(Electronics Industry,SF6) | TX | 102 | 0.11511 | 0.11511 | 0.11511 | 0.14389 | 0.15827 | 0.1989 | 0.22087 | 0.23341 | 0.28621 | 0.29043 | 0.23474 | 0.1596 | 0.14167 | 0.17067 | 0.16383 | 0.17815 | 0.173 | 0.13919 | 0.12782 | 0.10514 | 0.13367 | 0.17742 | 0.16592 | 0.14485 | 0.11797 | 0.10039 | 0.11962 | 0.11274 | 0.13041 | 0.1215 | 0.12174 | 0.12864 | 0
SF6/Electronics Industry | 1 | disaggByST_source(Electronics Industry,SF6) | UT | 102 | 0.02465 | 0.02465 | 0.02465 | 0.030813 | 0.033894 | 0.042593 | 0.047298 | 0.049985 | 0.06129 | 0.062195 | 0.050269 | 0.034179 | 0.030337 | 0.036548 | 0.035083 | 0.03815 | 0.037048 | 0.029808 | 0.027372 | 0.021344 | 0.027905 | 0.011479 | 0.013379 | 0.014586 | 0.013097 | 0.012037 | 0.00071281 | 0.0025075 | 0.0039397 | 0.0064465 | 0.0039395 | 0.0021488 | 0
SF6/Electronics Industry | 1 | disaggByST_source(Electronics Industry,SF6) | VA | 102 | 0.046191 | 0.046191 | 0.046191 | 0.057739 | 0.063513 | 0.079814 | 0.08863 | 0.093664 | 0.11485 | 0.11654 | 0.094197 | 0.064046 | 0.056848 | 0.068485 | 0.065742 | 0.071488 | 0.069423 | 0.055856 | 0.051291 | 0.024796 | 0.025397 | 0.0021926 | 0.0031061 | 0.0025176 | 0.0041404 | 0.0044794 | 0.008357 | 0.0026558 | 0.013099 | 0.0079497 | 0.0026279 | 0.003393 | 0
SF6/Electronics Industry | 1 | disaggByST_source(Electronics Industry,SF6) | VI | 102 | 0 | 0 | 0 | 0 | 0 | 0 | 0 | 0 | 0 | 0 | 0 | 0 | 0 | 0 | 0 | 0 | 0 | 0 | 0 | 0 | 0 | 0 | 0 | 0 | 0 | 0 | 0 | 0 | 0 | 0 | 0 | 0 | 0
SF6/Electronics Industry | 1 | disaggByST_source(Electronics Industry,SF6) | VT | 102 | 0.022325 | 0.022325 | 0.022325 | 0.027906 | 0.030697 | 0.038576 | 0.042837 | 0.04527 | 0.055509 | 0.056328 | 0.045527 | 0.030955 | 0.027476 | 0.0331 | 0.031774 | 0.034552 | 0.033553 | 0.026996 | 0.02479 | 0.018942 | 0.024765 | 0.035825 | 0.05159 | 0.048621 | 0.044241 | 0.03677 | 0.033356 | 0.012434 | 0.013364 | 0.025935 | 0.031535 | 0.039431 | 0
SF6/Electronics Industry | 1 | disaggByST_source(Electronics Industry,SF6) | WA | 102 | 0.010445 | 0.010445 | 0.010445 | 0.013056 | 0.014362 | 0.018048 | 0.020042 | 0.02118 | 0.02597 | 0.026354 | 0.0213 | 0.014482 | 0.012855 | 0.015486 | 0.014866 | 0.016165 | 0.015698 | 0.01263 | 0.011598 | 0.0090425 | 0.011948 | 0.045714 | 0.054413 | 0.053342 | 0.045458 | 0.040417 | 0.04041 | 0.023133 | 0.014353 | 0.016577 | 0.019681 | 0.016178 | 0
SF6/Electronics Industry | 1 | disaggByST_source(Electronics Industry,SF6) | WI | 102 | 0 | 0 | 0 | 0 | 0 | 0 | 0 | 0 | 0 | 0 | 0 | 0 | 0 | 0 | 0 | 0 | 0 | 0 | 0 | 0 | 0 | 0 | 0 | 0 | 0 | 0 | 0 | 0 | 0 | 0 | 0 | 0 | 0
SF6/Electronics Industry | 1 | disaggByST_source(Electronics Industry,SF6) | WV | 102 | 0 | 0 | 0 | 0 | 0 | 0 | 0 | 0 | 0 | 0 | 0 | 0 | 0 | 0 | 0 | 0 | 0 | 0 | 0 | 0 | 0 | 0 | 0 | 0 | 0 | 0 | 0 | 0 | 0 | 0 | 0 | 0 | 0
SF6/Electronics Industry | 1 | disaggByST_source(Electronics Industry,SF6) | WY | 102 | 0 | 0 | 0 | 0 | 0 | 0 | 0 | 0 | 0 | 0 | 0 | 0 | 0 | 0 | 0 | 0 | 0 | 0 | 0 | 0 | 0 | 0 | 0 | 0 | 0 | 0 | 0 | 0 | 0 | 0 | 0 | 0 | 0
NF3/Electronics Industry | 1 | disaggByST_source(Electronics Industry,NF3) | AK | 103 | 0 | 0 | 0 | 0 | 0 | 0 | 0 | 0 | 0 | 0 | 0 | 0 | 0 | 0 | 0 | 0 | 0 | 0 | 0 | 0 | 0 | 0 | 0 | 0 | 0 | 0 | 0 | 0 | 0 | 0 | 0 | 0 | 0
NF3/Electronics Industry | 1 | disaggByST_source(Electronics Industry,NF3) | AL | 103 | 0 | 0 | 0 | 0 | 0 | 0 | 0 | 0 | 0 | 0 | 0 | 0 | 0 | 0 | 0 | 0 | 0 | 0 | 0 | 0 | 0 | 0 | 0 | 0 | 0 | 0 | 0 | 0 | 0 | 0 | 0 | 0 | 0
NF3/Electronics Industry | 1 | disaggByST_source(Electronics Industry,NF3) | AR | 103 | 0 | 0 | 0 | 0 | 0 | 0 | 0 | 0 | 0 | 0 | 0 | 0 | 0 | 0 | 0 | 0 | 0 | 0 | 0 | 0 | 0 | 0 | 0 | 0 | 0 | 0 | 0 | 0 | 0 | 0 | 0 | 0 | 0
NF3/Electronics Industry | 1 | disaggByST_source(Electronics Industry,NF3) | AS | 103 | 0 | 0 | 0 | 0 | 0 | 0 | 0 | 0 | 0 | 0 | 0 | 0 | 0 | 0 | 0 | 0 | 0 | 0 | 0 | 0 | 0 | 0 | 0 | 0 | 0 | 0 | 0 | 0 | 0 | 0 | 0 | 0 | 0
NF3/Electronics Industry | 1 | disaggByST_source(Electronics Industry,NF3) | AZ | 103 | 0.0061666 | 0.0061666 | 0.0061666 | 0.0077082 | 0.0084791 | 0.010655 | 0.011832 | 0.012504 | 0.015333 | 0.015559 | 0.025191 | 0.027907 | 0.069769 | 0.065466 | 0.066247 | 0.05789 | 0.083218 | 0.064984 | 0.066687 | 0.076277 | 0.097754 | 0.0091361 | 0.0091923 | 0.036027 | 0.058598 | 0.064214 | 0.046238 | 0.049135 | 0.055501 | 0.056684 | 0.078646 | 0.075367 | 0
NF3/Electronics Industry | 1 | disaggByST_source(Electronics Industry,NF3) | CA | 103 | 0.002363 | 0.002363 | 0.002363 | 0.0029537 | 0.0032491 | 0.004083 | 0.004534 | 0.0047915 | 0.0058753 | 0.005962 | 0.0096529 | 0.010694 | 0.026735 | 0.025086 | 0.025385 | 0.022183 | 0.031888 | 0.024901 | 0.025554 | 0.018108 | 0.014082 | 0.17523 | 0.17631 | 0.013193 | 0.012695 | 0.018422 | 0.0066474 | 0.0055848 | 0.006152 | 0.0049627 | 0.0050104 | 0.0068586 | 0
NF3/Electronics Industry | 1 | disaggByST_source(Electronics Industry,NF3) | CO | 103 | 0.00042623 | 0.00042623 | 0.00042623 | 0.00053279 | 0.00058607 | 0.00073649 | 0.00081784 | 0.0008643 | 0.0010598 | 0.0010754 | 0.0017412 | 0.0019289 | 0.0048224 | 0.004525 | 0.0045789 | 0.0040013 | 0.005752 | 0.0044917 | 0.0046094 | 0.0036299 | 0.0042709 | 0 | 0 | 0.0049974 | 0.0060922 | 0.0036708 | 0.0050647 | 0.0055159 | 0.0051686 | 0.0037593 | 0.0019227 | 0.0021493 | 0
NF3/Electronics Industry | 1 | disaggByST_source(Electronics Industry,NF3) | CT | 103 | 0 | 0 | 0 | 0 | 0 | 0 | 0 | 0 | 0 | 0 | 0 | 0 | 0 | 0 | 0 | 0 | 0 | 0 | 0 | 0 | 0 | 0 | 0 | 0 | 0 | 0 | 0 | 0 | 0 | 0 | 0 | 0 | 0
NF3/Electronics Industry | 1 | disaggByST_source(Electronics Industry,NF3) | DC | 103 | 0 | 0 | 0 | 0 | 0 | 0 | 0 | 0 | 0 | 0 | 0 | 0 | 0 | 0 | 0 | 0 | 0 | 0 | 0 | 0 | 0 | 0 | 0 | 0 | 0 | 0 | 0 | 0 | 0 | 0 | 0 | 0 | 0
NF3/Electronics Industry | 1 | disaggByST_source(Electronics Industry,NF3) | DE | 103 | 0 | 0 | 0 | 0 | 0 | 0 | 0 | 0 | 0 | 0 | 0 | 0 | 0 | 0 | 0 | 0 | 0 | 0 | 0 | 0 | 0 | 0 | 0 | 0 | 0 | 0 | 0 | 0 | 0 | 0 | 0 | 0 | 0
NF3/Electronics Industry | 1 | disaggByST_source(Electronics Industry,NF3) | FL | 103 | 0.00022213 | 0.00022213 | 0.00022213 | 0.00027766 | 0.00030543 | 0.00038382 | 0.00042622 | 0.00045043 | 0.00055231 | 0.00056046 | 0.00090742 | 0.0010053 | 0.0025132 | 0.0023582 | 0.0023863 | 0.0020853 | 0.0029977 | 0.0023408 | 0.0024022 | 0.0018917 | 0.0022258 | 0.082292 | 0.082798 | 0.0030265 | 0.00046851 | 0.00077695 | 0.00087269 | 0.00080506 | 0.00076701 | 0.00048085 | 0.0003068 | 0.00035507 | 0
NF3/Electronics Industry | 1 | disaggByST_source(Electronics Industry,NF3) | FM | 103 | 0 | 0 | 0 | 0 | 0 | 0 | 0 | 0 | 0 | 0 | 0 | 0 | 0 | 0 | 0 | 0 | 0 | 0 | 0 | 0 | 0 | 0 | 0 | 0 | 0 | 0 | 0 | 0 | 0 | 0 | 0 | 0 | 0
NF3/Electronics Industry | 1 | disaggByST_source(Electronics Industry,NF3) | GA | 103 | 0 | 0 | 0 | 0 | 0 | 0 | 0 | 0 | 0 | 0 | 0 | 0 | 0 | 0 | 0 | 0 | 0 | 0 | 0 | 0 | 0 | 4.8149e-05 | 4.8445e-05 | 1.6696e-06 | 8.6457e-07 | 8.7423e-07 | 7.8085e-07 | 7.3094e-07 | 7.0196e-07 | 6.9552e-07 | 3.7191e-07 | 4.3309e-07 | 0
NF3/Electronics Industry | 1 | disaggByST_source(Electronics Industry,NF3) | GU | 103 | 0 | 0 | 0 | 0 | 0 | 0 | 0 | 0 | 0 | 0 | 0 | 0 | 0 | 0 | 0 | 0 | 0 | 0 | 0 | 0 | 0 | 0 | 0 | 0 | 0 | 0 | 0 | 0 | 0 | 0 | 0 | 0 | 0
NF3/Electronics Industry | 1 | disaggByST_source(Electronics Industry,NF3) | HI | 103 | 4.4238e-05 | 4.4238e-05 | 4.4238e-05 | 5.5299e-05 | 6.0827e-05 | 7.644e-05 | 8.4884e-05 | 8.9706e-05 | 0.00011 | 0.00011162 | 0.00018072 | 0.00020021 | 0.00050051 | 0.00046965 | 0.00047525 | 0.0004153 | 0.000597 | 0.00046619 | 0.00047841 | 0.00037674 | 0.00044327 | 0.0077037 | 0.0077511 | 0.00026705 | 0.00051491 | 0.0005713 | 0.00049788 | 0.0004909 | 0.00045806 | 0.00041076 | 0.00026298 | 0.00030432 | 0
NF3/Electronics Industry | 1 | disaggByST_source(Electronics Industry,NF3) | IA | 103 | 0 | 0 | 0 | 0 | 0 | 0 | 0 | 0 | 0 | 0 | 0 | 0 | 0 | 0 | 0 | 0 | 0 | 0 | 0 | 0 | 0 | 0 | 0 | 0 | 0 | 0 | 0 | 0 | 0 | 0 | 0 | 0 | 0
NF3/Electronics Industry | 1 | disaggByST_source(Electronics Industry,NF3) | ID | 103 | 0.0018194 | 0.0018194 | 0.0018194 | 0.0022742 | 0.0025016 | 0.0031437 | 0.0034909 | 0.0036892 | 0.0045236 | 0.0045904 | 0.0074322 | 0.0082336 | 0.020584 | 0.019315 | 0.019545 | 0.017079 | 0.024552 | 0.019172 | 0.019675 | 0.012265 | 0.0013995 | 0.0068102 | 0.0050003 | 0.0055658 | 0.00329 | 0.0037692 | 0.0039321 | 0.0034815 | 0.0042488 | 0.0048282 | 0.003482 | 0.0062479 | 0
NF3/Electronics Industry | 1 | disaggByST_source(Electronics Industry,NF3) | IL | 103 | 0 | 0 | 0 | 0 | 0 | 0 | 0 | 0 | 0 | 0 | 0 | 0 | 0 | 0 | 0 | 0 | 0 | 0 | 0 | 0 | 0 | 0 | 0 | 0 | 0 | 0 | 0 | 0 | 0 | 0 | 0 | 0 | 0
NF3/Electronics Industry | 1 | disaggByST_source(Electronics Industry,NF3) | IN | 103 | 0.00010361 | 0.00010361 | 0.00010361 | 0.00012951 | 0.00014246 | 0.00017902 | 0.00019879 | 0.00021009 | 0.0002576 | 0.00026141 | 0.00042324 | 0.00046887 | 0.0011722 | 0.0010999 | 0.001113 | 0.00097261 | 0.0013982 | 0.0010918 | 0.0011204 | 0.00088233 | 0.0010381 | 2.3387e-05 | 2.353e-05 | 0.00011351 | 0.00011988 | 2.0399e-06 | 6.0752e-05 | 1.7533e-06 | 1.6358e-06 | 1.4667e-06 | 9.3863e-07 | 1.0868e-06 | 0
NF3/Electronics Industry | 1 | disaggByST_source(Electronics Industry,NF3) | KS | 103 | 0 | 0 | 0 | 0 | 0 | 0 | 0 | 0 | 0 | 0 | 0 | 0 | 0 | 0 | 0 | 0 | 0 | 0 | 0 | 0 | 0 | 0 | 0 | 0 | 0 | 0 | 0 | 0 | 0 | 0 | 0 | 0 | 0
NF3/Electronics Industry | 1 | disaggByST_source(Electronics Industry,NF3) | KY | 103 | 0 | 0 | 0 | 0 | 0 | 0 | 0 | 0 | 0 | 0 | 0 | 0 | 0 | 0 | 0 | 0 | 0 | 0 | 0 | 0 | 0 | 0 | 0 | 0 | 0 | 0 | 0 | 0 | 0 | 0 | 0 | 0 | 0
NF3/Electronics Industry | 1 | disaggByST_source(Electronics Industry,NF3) | LA | 103 | 0 | 0 | 0 | 0 | 0 | 0 | 0 | 0 | 0 | 0 | 0 | 0 | 0 | 0 | 0 | 0 | 0 | 0 | 0 | 0 | 0 | 0 | 0 | 0 | 0 | 0 | 0 | 0 | 0 | 0 | 0 | 0 | 0
NF3/Electronics Industry | 1 | disaggByST_source(Electronics Industry,NF3) | MA | 103 | 0.00094002 | 0.00094002 | 0.00094002 | 0.001175 | 0.0012925 | 0.0016243 | 0.0018037 | 0.0019061 | 0.0023373 | 0.0023718 | 0.0038401 | 0.0042541 | 0.010635 | 0.0099795 | 0.010098 | 0.0088246 | 0.012686 | 0.009906 | 0.010166 | 0.0080054 | 0.0093795 | 0.0069682 | 0.007011 | 0.005074 | 0.010249 | 0.0027974 | 0.00084345 | 0.00085635 | 0.0010125 | 0.00085297 | 0.00073754 | 0.00092869 | 0
NF3/Electronics Industry | 1 | disaggByST_source(Electronics Industry,NF3) | MD | 103 | 0 | 0 | 0 | 0 | 0 | 0 | 0 | 0 | 0 | 0 | 0 | 0 | 0 | 0 | 0 | 0 | 0 | 0 | 0 | 0 | 0 | 0.0078688 | 0.0079172 | 0.00027277 | 0.00014936 | 0.00027368 | 0.00023903 | 0.00023465 | 0.00021948 | 0.00019852 | 0.0001252 | 0.00014497 | 0
NF3/Electronics Industry | 1 | disaggByST_source(Electronics Industry,NF3) | ME | 103 | 0.0010238 | 0.0010238 | 0.0010238 | 0.0012798 | 0.0014077 | 0.001769 | 0.0019645 | 0.002076 | 0.0025456 | 0.0025832 | 0.0041823 | 0.0046333 | 0.011583 | 0.010869 | 0.010999 | 0.0096111 | 0.013816 | 0.010789 | 0.011072 | 0.008719 | 0.011082 | 0 | 0 | 0.013757 | 0.011289 | 0.011247 | 0.0098564 | 0.013337 | 0.011528 | 0.0097405 | 0.012268 | 0.01482 | 0
NF3/Electronics Industry | 1 | disaggByST_source(Electronics Industry,NF3) | MH | 103 | 0 | 0 | 0 | 0 | 0 | 0 | 0 | 0 | 0 | 0 | 0 | 0 | 0 | 0 | 0 | 0 | 0 | 0 | 0 | 0 | 0 | 0 | 0 | 0 | 0 | 0 | 0 | 0 | 0 | 0 | 0 | 0 | 0
NF3/Electronics Industry | 1 | disaggByST_source(Electronics Industry,NF3) | MI | 103 | 0 | 0 | 0 | 0 | 0 | 0 | 0 | 0 | 0 | 0 | 0 | 0 | 0 | 0 | 0 | 0 | 0 | 0 | 0 | 0 | 0 | 0 | 0 | 0 | 0 | 0 | 0 | 0 | 0 | 0 | 0 | 0 | 0
NF3/Electronics Industry | 1 | disaggByST_source(Electronics Industry,NF3) | MN | 103 | 0.00053877 | 0.00053877 | 0.00053877 | 0.00067346 | 0.00074081 | 0.00093094 | 0.0010338 | 0.0010925 | 0.0013396 | 0.0013594 | 0.0022009 | 0.0024382 | 0.0060956 | 0.0057197 | 0.0057879 | 0.0050578 | 0.0072707 | 0.0056776 | 0.0058264 | 0.0045883 | 0.0053985 | 0.00067407 | 0.00067822 | 0.0032816 | 0.0041498 | 0.0051412 | 0.0062162 | 0.007655 | 0.0076502 | 0.0078612 | 0.0076756 | 0.0054811 | 0
NF3/Electronics Industry | 1 | disaggByST_source(Electronics Industry,NF3) | MO | 103 | 8.117e-05 | 8.117e-05 | 8.117e-05 | 0.00010146 | 0.00011161 | 0.00014025 | 0.00015575 | 0.00016459 | 0.00020182 | 0.0002048 | 0.00033158 | 0.00036734 | 0.00091835 | 0.00086172 | 0.00087199 | 0.000762 | 0.0010954 | 0.00085538 | 0.00087779 | 0.00069126 | 0.00081333 | 0.01981 | 0.019931 | 0.00068669 | 8.2754e-05 | 9.1817e-05 | 8.0015e-05 | 7.8895e-05 | 7.3617e-05 | 6.6015e-05 | 4.2266e-05 | 4.8909e-05 | 0
NF3/Electronics Industry | 1 | disaggByST_source(Electronics Industry,NF3) | MP | 103 | 0 | 0 | 0 | 0 | 0 | 0 | 0 | 0 | 0 | 0 | 0 | 0 | 0 | 0 | 0 | 0 | 0 | 0 | 0 | 0 | 0 | 0 | 0 | 0 | 0 | 0 | 0 | 0 | 0 | 0 | 0 | 0 | 0
NF3/Electronics Industry | 1 | disaggByST_source(Electronics Industry,NF3) | MS | 103 | 3.9493e-06 | 3.9493e-06 | 3.9493e-06 | 4.9379e-06 | 5.4305e-06 | 6.8248e-06 | 7.5783e-06 | 8.0098e-06 | 9.821e-06 | 9.9659e-06 | 1.6135e-05 | 1.7876e-05 | 4.4689e-05 | 4.1932e-05 | 4.2433e-05 | 3.708e-05 | 5.3304e-05 | 4.1623e-05 | 4.2715e-05 | 3.3638e-05 | 3.9579e-05 | 0.0011005 | 0.0011073 | 3.8149e-05 | 9.8844e-05 | 0.00012242 | 0.00010669 | 0.00010519 | 9.8157e-05 | 8.8019e-05 | 5.6353e-05 | 6.5211e-05 | 0
NF3/Electronics Industry | 1 | disaggByST_source(Electronics Industry,NF3) | MT | 103 | 0 | 0 | 0 | 0 | 0 | 0 | 0 | 0 | 0 | 0 | 0 | 0 | 0 | 0 | 0 | 0 | 0 | 0 | 0 | 0 | 0 | 0 | 0 | 0 | 0 | 0 | 0 | 0 | 0 | 0 | 0 | 0 | 0
NF3/Electronics Industry | 1 | disaggByST_source(Electronics Industry,NF3) | NC | 103 | 3.3504e-05 | 3.3504e-05 | 3.3504e-05 | 4.1881e-05 | 4.6069e-05 | 5.7894e-05 | 6.4289e-05 | 6.794e-05 | 8.3306e-05 | 8.4536e-05 | 0.00013687 | 0.00015163 | 0.00037907 | 0.00035569 | 0.00035994 | 0.00031453 | 0.00045215 | 0.00035308 | 0.00036233 | 0.00028533 | 0.00033572 | 0.0032285 | 0.0032484 | 0.0021334 | 0.0024269 | 0.0051693 | 0.0046717 | 0.003478 | 0.0040875 | 0.0037663 | 0.003355 | 0.0035853 | 0
NF3/Electronics Industry | 1 | disaggByST_source(Electronics Industry,NF3) | ND | 103 | 0 | 0 | 0 | 0 | 0 | 0 | 0 | 0 | 0 | 0 | 0 | 0 | 0 | 0 | 0 | 0 | 0 | 0 | 0 | 0 | 0 | 0 | 0 | 0 | 0 | 0 | 0 | 0 | 0 | 0 | 0 | 0 | 0
NF3/Electronics Industry | 1 | disaggByST_source(Electronics Industry,NF3) | NE | 103 | 0 | 0 | 0 | 0 | 0 | 0 | 0 | 0 | 0 | 0 | 0 | 0 | 0 | 0 | 0 | 0 | 0 | 0 | 0 | 0 | 0 | 0 | 0 | 0 | 0 | 0 | 0 | 0 | 0 | 0 | 0 | 0 | 0
NF3/Electronics Industry | 1 | disaggByST_source(Electronics Industry,NF3) | NH | 103 | 0 | 0 | 0 | 0 | 0 | 0 | 0 | 0 | 0 | 0 | 0 | 0 | 0 | 0 | 0 | 0 | 0 | 0 | 0 | 0 | 0 | 0 | 0 | 0 | 0 | 0 | 0 | 0 | 0 | 0 | 4.6964e-06 | 5.4338e-06 | 0
NF3/Electronics Industry | 1 | disaggByST_source(Electronics Industry,NF3) | NJ | 103 | 1.8959e-05 | 1.8959e-05 | 1.8959e-05 | 2.3699e-05 | 2.6069e-05 | 3.276e-05 | 3.638e-05 | 3.8445e-05 | 4.7141e-05 | 4.7836e-05 | 7.7451e-05 | 8.5802e-05 | 0.00021451 | 0.00020128 | 0.00020368 | 0.00017798 | 0.00025586 | 0.0001998 | 0.00020503 | 0.00016146 | 0.00018998 | 0.0063968 | 0.0064362 | 0.00022175 | 0.00040486 | 0.00045348 | 0.00039539 | 0.00038947 | 0.00036361 | 0.0003267 | 0.0002243 | 0.00024125 | 0
NF3/Electronics Industry | 1 | disaggByST_source(Electronics Industry,NF3) | NM | 103 | 0.0040668 | 0.0040668 | 0.0040668 | 0.0050835 | 0.0055918 | 0.007027 | 0.0078033 | 0.0082465 | 0.010112 | 0.010261 | 0.016613 | 0.018405 | 0.046012 | 0.043174 | 0.043689 | 0.038178 | 0.054881 | 0.042856 | 0.043979 | 0.039356 | 0.053252 | 0 | 0 | 0.014107 | 0.017613 | 0.012139 | 0.0070679 | 0.0087423 | 0.0083237 | 0.0078729 | 0.0062532 | 0.0097727 | 0
NF3/Electronics Industry | 1 | disaggByST_source(Electronics Industry,NF3) | NV | 103 | 0 | 0 | 0 | 0 | 0 | 0 | 0 | 0 | 0 | 0 | 0 | 0 | 0 | 0 | 0 | 0 | 0 | 0 | 0 | 0 | 0 | 0 | 0 | 0 | 0 | 0 | 0 | 0 | 0 | 0 | 0 | 0 | 0
NF3/Electronics Industry | 1 | disaggByST_source(Electronics Industry,NF3) | NY | 103 | 0.0019836 | 0.0019836 | 0.0019836 | 0.0024795 | 0.0027275 | 0.0034275 | 0.0038062 | 0.0040223 | 0.0049321 | 0.0050049 | 0.0081033 | 0.0089771 | 0.022443 | 0.021059 | 0.02131 | 0.018622 | 0.026769 | 0.020904 | 0.021452 | 0.015739 | 0.015063 | 0.02254 | 0.022678 | 0.0035525 | 0.01071 | 0.0078276 | 0.0099013 | 0.010741 | 0.011331 | 0.012977 | 0.01424 | 0.018127 | 0
NF3/Electronics Industry | 1 | disaggByST_source(Electronics Industry,NF3) | OH | 103 | 0 | 0 | 0 | 0 | 0 | 0 | 0 | 0 | 0 | 0 | 0 | 0 | 0 | 0 | 0 | 0 | 0 | 0 | 0 | 0 | 0 | 0 | 0 | 0 | 0 | 0 | 0 | 0 | 0 | 0 | 0 | 0 | 0
NF3/Electronics Industry | 1 | disaggByST_source(Electronics Industry,NF3) | OK | 103 | 0 | 0 | 0 | 0 | 0 | 0 | 0 | 0 | 0 | 0 | 0 | 0 | 0 | 0 | 0 | 0 | 0 | 0 | 0 | 0 | 0 | 0 | 0 | 0 | 0 | 0 | 0 | 0 | 0 | 0 | 0 | 0 | 0
NF3/Electronics Industry | 1 | disaggByST_source(Electronics Industry,NF3) | OR | 103 | 0.0058039 | 0.0058039 | 0.0058039 | 0.0072549 | 0.0079804 | 0.010029 | 0.011136 | 0.011769 | 0.014431 | 0.014644 | 0.02371 | 0.026266 | 0.065666 | 0.061616 | 0.062351 | 0.054485 | 0.078324 | 0.061162 | 0.062765 | 0.038282 | 0.048987 | 0.021185 | 0.021315 | 0.027764 | 0.03752 | 0.048063 | 0.046906 | 0.035437 | 0.04617 | 0.038219 | 0.066575 | 0.09013 | 0
NF3/Electronics Industry | 1 | disaggByST_source(Electronics Industry,NF3) | PA | 103 | 7.9003e-06 | 7.9003e-06 | 7.9003e-06 | 9.8741e-06 | 1.0863e-05 | 1.365e-05 | 1.5158e-05 | 1.602e-05 | 1.9642e-05 | 1.9932e-05 | 3.2271e-05 | 3.5752e-05 | 8.9378e-05 | 8.3865e-05 | 8.4866e-05 | 7.416e-05 | 0.00010661 | 8.3248e-05 | 8.543e-05 | 6.7275e-05 | 7.9156e-05 | 0.0019669 | 0.0019789 | 6.818e-05 | 0.00021526 | 0.00032205 | 0.00046699 | 0.00041694 | 0.0017632 | 0.00041839 | 0.00046927 | 0.00046116 | 0
NF3/Electronics Industry | 1 | disaggByST_source(Electronics Industry,NF3) | PR | 103 | 0 | 0 | 0 | 0 | 0 | 0 | 0 | 0 | 0 | 0 | 0 | 0 | 0 | 0 | 0 | 0 | 0 | 0 | 0 | 0 | 0 | 0 | 0 | 0 | 0 | 0 | 0 | 0 | 0 | 0 | 0 | 0 | 0
NF3/Electronics Industry | 1 | disaggByST_source(Electronics Industry,NF3) | PW | 103 | 0 | 0 | 0 | 0 | 0 | 0 | 0 | 0 | 0 | 0 | 0 | 0 | 0 | 0 | 0 | 0 | 0 | 0 | 0 | 0 | 0 | 0 | 0 | 0 | 0 | 0 | 0 | 0 | 0 | 0 | 0 | 0 | 0
NF3/Electronics Industry | 1 | disaggByST_source(Electronics Industry,NF3) | RI | 103 | 0 | 0 | 0 | 0 | 0 | 0 | 0 | 0 | 0 | 0 | 0 | 0 | 0 | 0 | 0 | 0 | 0 | 0 | 0 | 0 | 0 | 0 | 0 | 0 | 0 | 0 | 0 | 0 | 0 | 0 | 0 | 0 | 0
NF3/Electronics Industry | 1 | disaggByST_source(Electronics Industry,NF3) | SC | 103 | 0 | 0 | 0 | 0 | 0 | 0 | 0 | 0 | 0 | 0 | 0 | 0 | 0 | 0 | 0 | 0 | 0 | 0 | 0 | 0 | 0 | 0.00068783 | 0.00069206 | 2.3844e-05 | 4.5974e-05 | 0 | 0 | 0 | 0 | 0 | 0 | 0 | 0
NF3/Electronics Industry | 1 | disaggByST_source(Electronics Industry,NF3) | SD | 103 | 0 | 0 | 0 | 0 | 0 | 0 | 0 | 0 | 0 | 0 | 0 | 0 | 0 | 0 | 0 | 0 | 0 | 0 | 0 | 0 | 0 | 0 | 0 | 0 | 0 | 0 | 0 | 0 | 0 | 0 | 0 | 0 | 0
NF3/Electronics Industry | 1 | disaggByST_source(Electronics Industry,NF3) | TN | 103 | 0 | 0 | 0 | 0 | 0 | 0 | 0 | 0 | 0 | 0 | 0 | 0 | 0 | 0 | 0 | 0 | 0 | 0 | 0 | 0 | 0 | 0 | 0 | 0 | 0 | 0 | 0 | 0 | 0 | 0 | 0 | 0 | 0
NF3/Electronics Industry | 1 | disaggByST_source(Electronics Industry,NF3) | TX | 103 | 0.01011 | 0.01011 | 0.01011 | 0.012637 | 0.013901 | 0.017468 | 0.019398 | 0.0205 | 0.025136 | 0.025507 | 0.041298 | 0.045751 | 0.11438 | 0.10732 | 0.1086 | 0.094905 | 0.13643 | 0.10653 | 0.10933 | 0.092681 | 0.10604 | 0.13655 | 0.13739 | 0.14598 | 0.18492 | 0.19082 | 0.23716 | 0.23552 | 0.25087 | 0.23744 | 0.26332 | 0.29213 | 0
NF3/Electronics Industry | 1 | disaggByST_source(Electronics Industry,NF3) | UT | 103 | 0.0021649 | 0.0021649 | 0.0021649 | 0.0027062 | 0.0029768 | 0.0037408 | 0.004154 | 0.00439 | 0.0053829 | 0.0054623 | 0.0088439 | 0.0097976 | 0.024494 | 0.022983 | 0.023257 | 0.020324 | 0.029216 | 0.022814 | 0.023412 | 0.018815 | 0.022138 | 0 | 0 | 0.084158 | 0.045928 | 0.059573 | 0.048876 | 0.051146 | 0.035782 | 0.049421 | 0.025952 | 0.019257 | 0
NF3/Electronics Industry | 1 | disaggByST_source(Electronics Industry,NF3) | VA | 103 | 0.0040568 | 0.0040568 | 0.0040568 | 0.005071 | 0.0055781 | 0.0070097 | 0.007784 | 0.0082262 | 0.010087 | 0.010236 | 0.016572 | 0.018359 | 0.045898 | 0.043068 | 0.043581 | 0.038084 | 0.054746 | 0.042751 | 0.043871 | 0.021858 | 0.020148 | 0.028246 | 0.02842 | 0.075146 | 0.044237 | 0.0493 | 0.047057 | 0.043919 | 0.045586 | 0.04514 | 0.037799 | 0.038076 | 0
NF3/Electronics Industry | 1 | disaggByST_source(Electronics Industry,NF3) | VI | 103 | 0 | 0 | 0 | 0 | 0 | 0 | 0 | 0 | 0 | 0 | 0 | 0 | 0 | 0 | 0 | 0 | 0 | 0 | 0 | 0 | 0 | 0 | 0 | 0 | 0 | 0 | 0 | 0 | 0 | 0 | 0 | 0 | 0
NF3/Electronics Industry | 1 | disaggByST_source(Electronics Industry,NF3) | VT | 103 | 0.0019607 | 0.0019607 | 0.0019607 | 0.0024509 | 0.002696 | 0.0033879 | 0.0037622 | 0.0039759 | 0.0048751 | 0.0049471 | 0.0080097 | 0.0088734 | 0.022183 | 0.020815 | 0.021064 | 0.018407 | 0.02646 | 0.020662 | 0.021204 | 0.016698 | 0.019647 | 0 | 0 | 0.02068 | 0.024912 | 0.038675 | 0.03998 | 0.044017 | 0.043549 | 0.042454 | 0.045598 | 0.045722 | 0
NF3/Electronics Industry | 1 | disaggByST_source(Electronics Industry,NF3) | WA | 103 | 0.00091734 | 0.00091734 | 0.00091734 | 0.0011467 | 0.0012613 | 0.0015851 | 0.0017602 | 0.0018601 | 0.0022809 | 0.0023145 | 0.0037474 | 0.0041515 | 0.010379 | 0.0097387 | 0.0098548 | 0.0086117 | 0.01238 | 0.009667 | 0.0099203 | 0.0079712 | 0.0094786 | 0.00057778 | 0.00058133 | 0.0072794 | 0.0067949 | 0.0067725 | 0.01156 | 0.0078495 | 0.0064032 | 0.0054763 | 0.0061148 | 0.0061756 | 0
NF3/Electronics Industry | 1 | disaggByST_source(Electronics Industry,NF3) | WI | 103 | 0 | 0 | 0 | 0 | 0 | 0 | 0 | 0 | 0 | 0 | 0 | 0 | 0 | 0 | 0 | 0 | 0 | 0 | 0 | 0 | 0 | 0 | 0 | 0 | 0 | 0 | 0 | 0 | 0 | 0 | 0 | 0 | 0
NF3/Electronics Industry | 1 | disaggByST_source(Electronics Industry,NF3) | WV | 103 | 0 | 0 | 0 | 0 | 0 | 0 | 0 | 0 | 0 | 0 | 0 | 0 | 0 | 0 | 0 | 0 | 0 | 0 | 0 | 0 | 0 | 0 | 0 | 0 | 0 | 0 | 0 | 0 | 0 | 0 | 0 | 0 | 0
NF3/Electronics Industry | 1 | disaggByST_source(Electronics Industry,NF3) | WY | 103 | 0 | 0 | 0 | 0 | 0 | 0 | 0 | 0 | 0 | 0 | 0 | 0 | 0 | 0 | 0 | 0 | 0 | 0 | 0 | 0 | 0 | 0 | 0 | 0 | 0 | 0 | 0 | 0 | 0 | 0 | 0 | 0 | 0
LULUCF/CH4 Emissions | 1 | disaggByST_sectorGHG(Land Use, Land-Use Change and Forestry,CH4) | AK | 104 | 2.4033 | 1.3993 | 0.11663 | 0.68802 | 0.49223 | 0.1015 | 0.28798 | 0.092032 | 0.53865 | 1.0392 | 1.637 | 0.27257 | 4.0576 | 1.0756 | 15.0762 | 8.8647 | 0.4678 | 0.57953 | 0.14722 | 5.3 | 0.6582 | 0.33929 | 0.13246 | 2.3979 | 0.097425 | 9.5362 | 0.31918 | 0.3221 | 0.51827 | 5.0065 | 0.13907 | 0.41151 | 0
LULUCF/CH4 Emissions | 1 | disaggByST_sectorGHG(Land Use, Land-Use Change and Forestry,CH4) | AL | 104 | 1.0927 | 1.0897 | 1.0895 | 1.0935 | 1.0929 | 1.091 | 1.0942 | 1.0876 | 1.0926 | 1.0884 | 1.0949 | 1.0973 | 1.0935 | 1.0959 | 1.1251 | 1.1628 | 1.1884 | 1.1188 | 1.188 | 1.1313 | 1.1218 | 1.141 | 1.094 | 1.1404 | 1.1563 | 1.1631 | 1.1328 | 1.1303 | 1.1285 | 1.1224 | 1.1313 | 1.1336 | 4.3151e-05
LULUCF/CH4 Emissions | 1 | disaggByST_sectorGHG(Land Use, Land-Use Change and Forestry,CH4) | AR | 104 | 1.2279 | 1.2263 | 1.2259 | 1.2257 | 1.2261 | 1.2263 | 1.226 | 1.2221 | 1.2253 | 1.2123 | 1.2377 | 1.224 | 1.2352 | 1.3531 | 1.3073 | 1.2842 | 1.3503 | 1.3794 | 1.3232 | 1.2425 | 1.3253 | 1.2651 | 1.2353 | 1.3291 | 1.2889 | 1.2595 | 1.3443 | 1.304 | 1.2961 | 1.2768 | 1.2886 | 1.339 | 0
LULUCF/CH4 Emissions | 1 | disaggByST_sectorGHG(Land Use, Land-Use Change and Forestry,CH4) | AS | 104 | 0 | 0 | 0 | 0 | 0 | 0 | 0 | 0 | 0 | 0 | 0 | 0 | 0 | 0 | 0 | 0 | 0 | 0 | 0 | 0 | 0 | 0 | 0 | 0 | 0 | 0 | 0 | 0 | 0 | 0 | 0 | 0 | 0
LULUCF/CH4 Emissions | 1 | disaggByST_sectorGHG(Land Use, Land-Use Change and Forestry,CH4) | AZ | 104 | 0.54601 | 0.52499 | 0.52666 | 0.58609 | 0.59982 | 0.62688 | 0.65828 | 0.53522 | 0.59068 | 0.62806 | 0.60516 | 0.57692 | 1.1222 | 0.6941 | 0.66983 | 0.66068 | 0.64021 | 0.57928 | 0.57808 | 0.63637 | 0.56098 | 1.5229 | 0.574 | 0.56126 | 0.6463 | 0.59274 | 0.63314 | 0.66641 | 0.67587 | 0.64558 | 0.67398 | 0.61081 | 0
LULUCF/CH4 Emissions | 1 | disaggByST_sectorGHG(Land Use, Land-Use Change and Forestry,CH4) | CA | 104 | 2.2729 | 1.9447 | 2.2445 | 2.0036 | 2.3083 | 2.0119 | 2.4314 | 2.0634 | 1.9511 | 3.4945 | 2.1951 | 2.3372 | 2.6073 | 2.6357 | 2.1345 | 1.9979 | 2.8287 | 2.901 | 4.5138 | 2.4081 | 1.9383 | 1.987 | 2.671 | 3.1618 | 2.7387 | 3.2569 | 2.4526 | 3.4536 | 3.4457 | 2.0766 | 7.1736 | 9.8808 | 0.00012555
LULUCF/CH4 Emissions | 1 | disaggByST_sectorGHG(Land Use, Land-Use Change and Forestry,CH4) | CO | 104 | 0.43435 | 0.43369 | 0.43366 | 0.434 | 0.45681 | 0.43364 | 0.46144 | 0.43433 | 0.43639 | 0.43732 | 0.48951 | 0.45084 | 1.3095 | 0.47142 | 0.44375 | 0.46289 | 0.47512 | 0.43962 | 0.44686 | 0.45031 | 0.45329 | 0.46654 | 0.64394 | 0.98757 | 0.48232 | 0.43696 | 0.64494 | 0.48838 | 0.94967 | 0.48946 | 1.5417 | 0.71606 | 0
LULUCF/CH4 Emissions | 1 | disaggByST_sectorGHG(Land Use, Land-Use Change and Forestry,CH4) | CT | 104 | 0.15068 | 0.15069 | 0.15089 | 0.15085 | 0.15083 | 0.15083 | 0.15083 | 0.15083 | 0.15083 | 0.15083 | 0.15083 | 0.15087 | 0.15093 | 0.15098 | 0.15104 | 0.1511 | 0.15114 | 0.1513 | 0.15134 | 0.15139 | 0.15143 | 0.15138 | 0.15139 | 0.1514 | 0.15141 | 0.15143 | 0.15144 | 0.15145 | 0.15146 | 0.15147 | 0.15148 | 0.1456 | -3.9734e-05
LULUCF/CH4 Emissions | 1 | disaggByST_sectorGHG(Land Use, Land-Use Change and Forestry,CH4) | DC | 104 | 0.0042485 | 0.0042485 | 0.0042485 | 0.0042485 | 0.0042485 | 0.0042485 | 0.0042485 | 0.0042485 | 0.0042485 | 0.0042485 | 0.0042485 | 0.0042498 | 0.0042498 | 0.0042498 | 0.0042498 | 0.0042498 | 0.0042488 | 0.0042496 | 0.0042504 | 0.0042512 | 0.004252 | 0.0042525 | 0.0042524 | 0.0042523 | 0.0042522 | 0.0042521 | 0.004252 | 0.0042519 | 0.0042518 | 0.0042517 | 0.0042516 | 0.00415 | -1.2692e-06
LULUCF/CH4 Emissions | 1 | disaggByST_sectorGHG(Land Use, Land-Use Change and Forestry,CH4) | DE | 104 | 0.12903 | 0.12903 | 0.12902 | 0.12902 | 0.12902 | 0.12902 | 0.12902 | 0.12901 | 0.12901 | 0.12901 | 0.12901 | 0.12912 | 0.12909 | 0.12906 | 0.12931 | 0.129 | 0.12886 | 0.12868 | 0.1285 | 0.12833 | 0.12815 | 0.128 | 0.12799 | 0.12797 | 0.12796 | 0.12794 | 0.12793 | 0.12791 | 0.1279 | 0.12788 | 0.12787 | 0.11823 | -8.2007e-05
LULUCF/CH4 Emissions | 1 | disaggByST_sectorGHG(Land Use, Land-Use Change and Forestry,CH4) | FL | 104 | 6.0657 | 6.0766 | 6.109 | 6.056 | 6.0788 | 6.0054 | 6.0363 | 6.0166 | 6.182 | 6.1585 | 6.0632 | 6.0786 | 6.0223 | 6.041 | 6.1571 | 6.1104 | 6.1809 | 6.2837 | 6.2934 | 6.2815 | 6.212 | 6.3144 | 6.1664 | 6.0966 | 6.1022 | 6.0856 | 6.0616 | 6.1534 | 6.1687 | 6.0954 | 6.1001 | 5.8088 | -0.00075778
LULUCF/CH4 Emissions | 1 | disaggByST_sectorGHG(Land Use, Land-Use Change and Forestry,CH4) | GA | 104 | 1.9809 | 1.9401 | 1.9429 | 1.9545 | 1.9412 | 1.9422 | 1.9429 | 1.945 | 1.9581 | 1.9758 | 1.9481 | 1.9604 | 2.1155 | 1.9629 | 1.9935 | 1.9701 | 1.9797 | 2.6229 | 1.9908 | 1.9662 | 1.9863 | 2.3739 | 1.9593 | 1.9993 | 2.0006 | 1.9848 | 2.0483 | 2.1352 | 1.9747 | 1.9754 | 1.9522 | 1.8863 | -0.0005678
LULUCF/CH4 Emissions | 1 | disaggByST_sectorGHG(Land Use, Land-Use Change and Forestry,CH4) | GU | 104 | 0 | 0 | 0 | 0 | 0 | 0 | 0 | 0 | 0 | 0 | 0 | 0 | 0 | 0 | 0 | 0 | 0 | 0 | 0 | 0 | 0 | 0 | 0 | 0 | 0 | 0 | 0 | 0 | 0 | 0 | 0 | 0 | 0
LULUCF/CH4 Emissions | 1 | disaggByST_sectorGHG(Land Use, Land-Use Change and Forestry,CH4) | HI | 104 | 0.054137 | 0.054137 | 0.054521 | 0.054137 | 0.054148 | 0.054148 | 0.054148 | 0.054148 | 0.054148 | 0.054148 | 0.054117 | 0.054117 | 0.054117 | 0.054117 | 0.054117 | 0.058391 | 0.054117 | 0.054961 | 0.054074 | 0.05495 | 0.054074 | 0.054074 | 0.054074 | 0.054074 | 0.054074 | 0.054074 | 0.054074 | 0.054074 | 0.054074 | 0.054074 | 0.054074 | 0.054074 | 0
LULUCF/CH4 Emissions | 1 | disaggByST_sectorGHG(Land Use, Land-Use Change and Forestry,CH4) | IA | 104 | 0.54698 | 0.54776 | 0.54117 | 0.54222 | 0.54368 | 0.54422 | 0.5449 | 0.54648 | 0.54707 | 0.54847 | 0.54932 | 0.54971 | 0.55036 | 0.55052 | 0.5505 | 0.5498 | 0.54976 | 0.5494 | 0.54938 | 0.54989 | 0.54989 | 0.54968 | 0.55212 | 0.55027 | 0.54908 | 0.54933 | 0.54828 | 0.54799 | 0.55218 | 0.54798 | 0.54906 | 0.5485 | 0
LULUCF/CH4 Emissions | 1 | disaggByST_sectorGHG(Land Use, Land-Use Change and Forestry,CH4) | ID | 104 | 0.49991 | 0.53255 | 0.73603 | 0.458 | 1.5371 | 0.48717 | 0.75541 | 0.46322 | 0.5921 | 0.55842 | 3.0446 | 0.55322 | 0.51127 | 0.97604 | 0.47375 | 1.0787 | 1.3044 | 3.7354 | 0.60162 | 0.49828 | 0.54339 | 0.73444 | 2.6459 | 1.3111 | 0.60151 | 1.7843 | 0.91469 | 1.3208 | 0.83602 | 0.54013 | 0.92741 | 1.3295 | 0
LULUCF/CH4 Emissions | 1 | disaggByST_sectorGHG(Land Use, Land-Use Change and Forestry,CH4) | IL | 104 | 0.94835 | 0.9481 | 0.94668 | 0.9468 | 0.94559 | 0.94304 | 0.94286 | 0.94259 | 0.94193 | 0.94059 | 0.94157 | 0.97736 | 0.98116 | 0.97799 | 0.9812 | 0.9781 | 0.97747 | 0.97965 | 0.9802 | 0.97929 | 0.97727 | 0.98377 | 0.97594 | 0.98097 | 0.97962 | 0.98179 | 0.97856 | 0.97764 | 0.97762 | 0.98397 | 0.9651 | 0.96706 | 0
LULUCF/CH4 Emissions | 1 | disaggByST_sectorGHG(Land Use, Land-Use Change and Forestry,CH4) | IN | 104 | 0.5694 | 0.56854 | 0.56817 | 0.56619 | 0.56278 | 0.5663 | 0.56244 | 0.56215 | 0.56616 | 0.56449 | 0.56169 | 0.5576 | 0.56083 | 0.56179 | 0.56415 | 0.56339 | 0.55938 | 0.5633 | 0.56047 | 0.55767 | 0.56522 | 0.55871 | 0.55875 | 0.55707 | 0.55679 | 0.55674 | 0.55812 | 0.55725 | 0.55835 | 0.55891 | 0.55663 | 0.55719 | 0
LULUCF/CH4 Emissions | 1 | disaggByST_sectorGHG(Land Use, Land-Use Change and Forestry,CH4) | KS | 104 | 0.7512 | 0.76096 | 0.74472 | 0.75072 | 0.7624 | 0.7485 | 0.78035 | 0.74024 | 0.75211 | 0.73899 | 0.73949 | 0.73417 | 0.75025 | 0.75433 | 0.7349 | 0.73626 | 0.93843 | 0.76957 | 0.76254 | 0.92177 | 0.7381 | 0.94604 | 0.75877 | 0.74241 | 1.0283 | 0.8309 | 0.85285 | 0.83838 | 0.81237 | 0.80998 | 0.82107 | 0.82246 | 0
LULUCF/CH4 Emissions | 1 | disaggByST_sectorGHG(Land Use, Land-Use Change and Forestry,CH4) | KY | 104 | 0.63549 | 0.87124 | 0.63504 | 0.63487 | 0.69799 | 0.67302 | 0.63 | 0.62995 | 0.63134 | 0.87653 | 0.71873 | 0.77979 | 0.63458 | 0.63262 | 0.6455 | 0.66306 | 0.64402 | 0.64486 | 0.64234 | 0.63674 | 0.67424 | 0.6317 | 0.63559 | 0.63948 | 0.63164 | 0.63416 | 0.68344 | 0.63304 | 0.63332 | 0.6434 | 0.63528 | 0.64088 | 0
LULUCF/CH4 Emissions | 1 | disaggByST_sectorGHG(Land Use, Land-Use Change and Forestry,CH4) | LA | 104 | 4.7676 | 4.7594 | 4.7582 | 4.7807 | 4.7768 | 4.7721 | 4.7741 | 4.7745 | 4.7755 | 4.7749 | 4.7893 | 4.7779 | 4.7719 | 4.7898 | 4.7677 | 4.7776 | 4.7757 | 4.7783 | 4.7719 | 4.7713 | 4.8167 | 4.7726 | 4.7579 | 4.7961 | 4.7852 | 4.7855 | 4.7929 | 4.791 | 4.7876 | 4.7982 | 4.7799 | 2.3983 | 0.0011054
LULUCF/CH4 Emissions | 1 | disaggByST_sectorGHG(Land Use, Land-Use Change and Forestry,CH4) | MA | 104 | 0.25305 | 0.25276 | 0.25269 | 0.25258 | 0.25256 | 0.25253 | 0.2524 | 0.25247 | 0.25236 | 0.25252 | 0.25256 | 0.25258 | 0.25255 | 0.25262 | 0.25276 | 0.25359 | 0.25275 | 0.25288 | 0.25358 | 0.25294 | 0.25349 | 0.25352 | 0.2535 | 0.25463 | 0.25517 | 0.25522 | 0.25526 | 0.25529 | 0.25528 | 0.25531 | 0.25533 | 0.24319 | -1.2984e-05
LULUCF/CH4 Emissions | 1 | disaggByST_sectorGHG(Land Use, Land-Use Change and Forestry,CH4) | MD | 104 | 0.5034 | 0.50332 | 0.50318 | 0.50318 | 0.50297 | 0.50276 | 0.50273 | 0.5027 | 0.50267 | 0.50264 | 0.50265 | 0.50301 | 0.50204 | 0.50113 | 0.50018 | 0.4994 | 0.49834 | 0.49788 | 0.49775 | 0.49783 | 0.49761 | 0.49833 | 0.49741 | 0.49761 | 0.49781 | 0.49801 | 0.49821 | 0.49869 | 0.49864 | 0.49882 | 0.49902 | 0.47322 | -0.00028038
LULUCF/CH4 Emissions | 1 | disaggByST_sectorGHG(Land Use, Land-Use Change and Forestry,CH4) | ME | 104 | 0.59904 | 0.59893 | 0.59891 | 0.60021 | 0.5989 | 0.59866 | 0.59858 | 0.59864 | 0.59857 | 0.5986 | 0.59852 | 0.59728 | 0.59671 | 0.59678 | 0.5944 | 0.59449 | 0.59625 | 0.59463 | 0.59254 | 0.59481 | 0.59235 | 0.59224 | 0.59088 | 0.59063 | 0.59067 | 0.59069 | 0.59073 | 0.59072 | 0.591 | 0.59071 | 0.59078 | 0.56956 | -8.0737e-05
LULUCF/CH4 Emissions | 1 | disaggByST_sectorGHG(Land Use, Land-Use Change and Forestry,CH4) | MI | 104 | 0.77604 | 0.76739 | 0.76703 | 0.76658 | 0.77203 | 0.76896 | 0.76613 | 0.76162 | 0.77107 | 0.7867 | 0.76632 | 0.76102 | 0.76262 | 0.77292 | 0.76281 | 0.76245 | 0.77075 | 0.89321 | 0.75995 | 0.76755 | 0.76586 | 0.76538 | 0.83258 | 0.75922 | 0.7609 | 0.76139 | 0.76306 | 0.7628 | 0.7625 | 0.76389 | 0.75941 | 0.7594 | 0
LULUCF/CH4 Emissions | 1 | disaggByST_sectorGHG(Land Use, Land-Use Change and Forestry,CH4) | MN | 104 | 1.3046 | 1.195 | 1.1261 | 1.1101 | 1.116 | 1.1293 | 1.1309 | 1.11 | 1.1517 | 1.1132 | 1.1558 | 1.1114 | 1.119 | 1.1807 | 1.1274 | 1.1601 | 1.2353 | 1.1861 | 1.1129 | 1.1337 | 1.2031 | 1.8445 | 1.3562 | 1.1203 | 1.115 | 1.1403 | 1.2542 | 1.2434 | 1.3123 | 1.2511 | 1.2603 | 1.4565 | 0
LULUCF/CH4 Emissions | 1 | disaggByST_sectorGHG(Land Use, Land-Use Change and Forestry,CH4) | MO | 104 | 1.2114 | 1.2589 | 1.222 | 1.2088 | 1.2628 | 1.2214 | 1.2191 | 1.2116 | 1.2096 | 1.2222 | 1.2264 | 1.2486 | 1.2586 | 1.2709 | 1.276 | 1.2863 | 1.281 | 1.2739 | 1.2601 | 1.2892 | 1.3242 | 1.2966 | 1.2753 | 1.2679 | 1.2699 | 1.2778 | 1.2736 | 1.275 | 1.2722 | 1.2954 | 1.2549 | 1.3145 | 0
LULUCF/CH4 Emissions | 1 | disaggByST_sectorGHG(Land Use, Land-Use Change and Forestry,CH4) | MP | 104 | 0 | 0 | 0 | 0 | 0 | 0 | 0 | 0 | 0 | 0 | 0 | 0 | 0 | 0 | 0 | 0 | 0 | 0 | 0 | 0 | 0 | 0 | 0 | 0 | 0 | 0 | 0 | 0 | 0 | 0 | 0 | 0 | 0
LULUCF/CH4 Emissions | 1 | disaggByST_sectorGHG(Land Use, Land-Use Change and Forestry,CH4) | MS | 104 | 1.0427 | 1.038 | 1.0378 | 1.0332 | 1.0396 | 1.0363 | 1.0421 | 1.0361 | 1.0326 | 1.0337 | 1.039 | 1.0384 | 1.038 | 1.0366 | 1.0377 | 1.0622 | 1.0546 | 1.0471 | 1.0804 | 1.0492 | 1.0857 | 1.0661 | 1.0384 | 1.0867 | 1.0938 | 1.064 | 1.0634 | 1.0506 | 1.0671 | 1.0506 | 1.0487 | 1.0259 | 2.138e-05
LULUCF/CH4 Emissions | 1 | disaggByST_sectorGHG(Land Use, Land-Use Change and Forestry,CH4) | MT | 104 | 0.86816 | 0.91529 | 0.83214 | 0.8165 | 1.1043 | 0.81669 | 0.86688 | 0.81993 | 0.91887 | 0.87893 | 2.7364 | 1.3259 | 0.87175 | 2.6532 | 0.82903 | 0.97086 | 1.5916 | 2.6249 | 0.86307 | 0.89414 | 0.83675 | 1.0355 | 1.353 | 0.99233 | 0.8289 | 1.6482 | 0.94259 | 2.9241 | 1.0752 | 0.87395 | 0.99309 | 1.8415 | 0
LULUCF/CH4 Emissions | 1 | disaggByST_sectorGHG(Land Use, Land-Use Change and Forestry,CH4) | NC | 104 | 1.8589 | 1.8627 | 1.8667 | 1.8724 | 1.8773 | 1.8805 | 1.8837 | 1.8878 | 1.895 | 1.9064 | 1.9338 | 1.9189 | 1.9176 | 1.9232 | 1.9249 | 1.9302 | 1.9385 | 1.9541 | 1.9508 | 1.951 | 1.9568 | 1.9635 | 1.9503 | 1.9501 | 1.9431 | 1.9459 | 2.0386 | 1.9465 | 1.9292 | 1.9297 | 1.9261 | 1.5847 | -0.00504
LULUCF/CH4 Emissions | 1 | disaggByST_sectorGHG(Land Use, Land-Use Change and Forestry,CH4) | ND | 104 | 0.80555 | 0.80557 | 0.80606 | 0.8068 | 0.80725 | 0.80564 | 0.80563 | 0.80679 | 0.80725 | 0.82097 | 0.81055 | 0.80721 | 0.81337 | 0.80988 | 0.81189 | 0.80963 | 0.81119 | 0.80871 | 0.80852 | 0.81026 | 0.80902 | 0.80881 | 0.8111 | 0.82325 | 0.82334 | 0.82419 | 0.82359 | 0.82398 | 0.82397 | 0.82314 | 0.82537 | 0.82538 | 0
LULUCF/CH4 Emissions | 1 | disaggByST_sectorGHG(Land Use, Land-Use Change and Forestry,CH4) | NE | 104 | 0.96262 | 0.95836 | 0.95736 | 0.95693 | 0.95724 | 0.96538 | 0.95858 | 0.95721 | 0.95742 | 0.95783 | 0.96039 | 0.95686 | 0.96202 | 0.95601 | 0.95637 | 0.95454 | 1.0077 | 0.95591 | 0.95681 | 0.95594 | 0.95434 | 0.95846 | 1.0963 | 0.9541 | 0.95352 | 0.96431 | 0.96369 | 0.96402 | 0.9639 | 0.96363 | 0.9642 | 0.97161 | 0
LULUCF/CH4 Emissions | 1 | disaggByST_sectorGHG(Land Use, Land-Use Change and Forestry,CH4) | NH | 104 | 0.14223 | 0.14223 | 0.14215 | 0.14215 | 0.14215 | 0.14215 | 0.14214 | 0.14215 | 0.14215 | 0.14203 | 0.14201 | 0.14201 | 0.14201 | 0.14201 | 0.14201 | 0.142 | 0.14199 | 0.14199 | 0.14199 | 0.142 | 0.142 | 0.14199 | 0.14199 | 0.14199 | 0.14199 | 0.14199 | 0.14199 | 0.14199 | 0.14199 | 0.142 | 0.142 | 0.14078 | -6.541e-06
LULUCF/CH4 Emissions | 1 | disaggByST_sectorGHG(Land Use, Land-Use Change and Forestry,CH4) | NJ | 104 | 0.50831 | 0.5114 | 0.52265 | 0.50802 | 0.5061 | 0.52376 | 0.51143 | 0.51158 | 0.50953 | 0.51746 | 0.50754 | 0.51258 | 0.50913 | 0.50623 | 0.50785 | 0.50557 | 0.50561 | 0.5146 | 0.50526 | 0.50178 | 0.50348 | 0.50108 | 0.50236 | 0.50077 | 0.50204 | 0.50217 | 0.50121 | 0.50187 | 0.50115 | 0.50601 | 0.50257 | 0.47475 | -0.00019691
LULUCF/CH4 Emissions | 1 | disaggByST_sectorGHG(Land Use, Land-Use Change and Forestry,CH4) | NM | 104 | 0.27477 | 0.25902 | 0.29896 | 0.41057 | 0.36336 | 0.39526 | 0.36841 | 0.30778 | 0.29079 | 0.30531 | 0.51291 | 0.28119 | 0.50259 | 0.50251 | 0.39595 | 0.3683 | 0.40472 | 0.2884 | 0.31627 | 0.37181 | 0.30802 | 0.7928 | 0.71597 | 0.62563 | 0.29188 | 0.27798 | 0.31923 | 0.32384 | 0.43212 | 0.29525 | 0.39125 | 0.37056 | 0
LULUCF/CH4 Emissions | 1 | disaggByST_sectorGHG(Land Use, Land-Use Change and Forestry,CH4) | NV | 104 | 0.56275 | 0.57386 | 0.57645 | 0.56563 | 0.59582 | 0.58335 | 0.67361 | 0.57402 | 0.58229 | 0.81656 | 0.67333 | 0.68996 | 0.56609 | 0.56483 | 0.58392 | 0.63619 | 0.75592 | 0.68185 | 0.61767 | 0.57025 | 0.56643 | 0.62811 | 0.66791 | 0.63914 | 0.5853 | 0.59489 | 0.60559 | 0.60266 | 0.67646 | 0.59385 | 0.60029 | 0.60095 | 0
LULUCF/CH4 Emissions | 1 | disaggByST_sectorGHG(Land Use, Land-Use Change and Forestry,CH4) | NY | 104 | 0.70928 | 0.70921 | 0.70951 | 0.7095 | 0.70924 | 0.7093 | 0.70921 | 0.7093 | 0.70929 | 0.70929 | 0.70907 | 0.70918 | 0.70881 | 0.70905 | 0.70935 | 0.70959 | 0.71043 | 0.70973 | 0.71202 | 0.70884 | 0.70868 | 0.70828 | 0.70899 | 0.70853 | 0.70867 | 0.71386 | 0.71187 | 0.70917 | 0.70958 | 0.70941 | 0.71045 | 0.69724 | -3.6122e-05
LULUCF/CH4 Emissions | 1 | disaggByST_sectorGHG(Land Use, Land-Use Change and Forestry,CH4) | National | 104 | 0 | 0 | 0 | 0 | 0 | 0 | 0 | 0 | 0 | 0 | 0 | 0 | 0 | 0 | 0 | 0 | 0 | 0 | 0 | 0 | 0 | 0 | 0 | 0 | 0 | 0 | 0 | 0 | 0 | 0 | 0 | 4.3124 | 0
LULUCF/CH4 Emissions | 1 | disaggByST_sectorGHG(Land Use, Land-Use Change and Forestry,CH4) | OH | 104 | 0.47672 | 0.47548 | 0.47543 | 0.47303 | 0.47102 | 0.47098 | 0.46959 | 0.4696 | 0.46978 | 0.46991 | 0.46994 | 0.47012 | 0.46995 | 0.47087 | 0.47029 | 0.47729 | 0.4704 | 0.4707 | 0.47068 | 0.47345 | 0.47037 | 0.47038 | 0.47082 | 0.47051 | 0.47105 | 0.47017 | 0.47072 | 0.47015 | 0.47012 | 0.47096 | 0.47065 | 0.47032 | 0
LULUCF/CH4 Emissions | 1 | disaggByST_sectorGHG(Land Use, Land-Use Change and Forestry,CH4) | OK | 104 | 1.3418 | 1.3694 | 1.3662 | 1.3515 | 1.3677 | 1.3784 | 1.3998 | 1.3474 | 1.3424 | 1.3447 | 1.3654 | 1.3482 | 1.3603 | 1.4099 | 1.4304 | 1.4548 | 1.4429 | 1.4309 | 1.394 | 1.6009 | 1.3734 | 1.6256 | 1.4002 | 1.3743 | 1.4646 | 1.4025 | 1.4648 | 1.4669 | 1.4708 | 1.3893 | 1.3887 | 1.4853 | 0
LULUCF/CH4 Emissions | 1 | disaggByST_sectorGHG(Land Use, Land-Use Change and Forestry,CH4) | OR | 104 | 0.92862 | 0.88403 | 0.92864 | 0.82305 | 1.0218 | 0.83242 | 1.3764 | 0.83072 | 0.84102 | 0.87944 | 0.95777 | 0.9893 | 4.1111 | 1.4517 | 0.9832 | 0.98808 | 1.1716 | 1.3681 | 1.1041 | 1.1599 | 0.93353 | 1.0544 | 1.3438 | 1.3244 | 1.2971 | 1.8389 | 1.0264 | 3.4475 | 2.3726 | 1.0564 | 7.0161 | 2.8664 | -0.00020209
LULUCF/CH4 Emissions | 1 | disaggByST_sectorGHG(Land Use, Land-Use Change and Forestry,CH4) | PA | 104 | 0.30606 | 0.30509 | 0.30513 | 0.30498 | 0.30479 | 0.30482 | 0.30474 | 0.30445 | 0.30409 | 0.30406 | 0.30407 | 0.30411 | 0.30401 | 0.30399 | 0.3065 | 0.30475 | 0.30662 | 0.30386 | 0.30665 | 0.30609 | 0.30383 | 0.30387 | 0.30473 | 0.30386 | 0.30529 | 0.3056 | 0.31152 | 0.30392 | 0.30476 | 0.30391 | 0.31266 | 0.30261 | 2.9288e-06
LULUCF/CH4 Emissions | 1 | disaggByST_sectorGHG(Land Use, Land-Use Change and Forestry,CH4) | PR | 104 | 0.019565 | 0.019565 | 0.019565 | 0.019565 | 0.019565 | 0.019565 | 0.019565 | 0.019565 | 0.019565 | 0.019565 | 0.019565 | 0.019565 | 0.019565 | 0.019565 | 0.019565 | 0.019565 | 0.019565 | 0.019565 | 0.019565 | 0.019565 | 0.019565 | 0.019565 | 0.019565 | 0.019565 | 0.019565 | 0.019565 | 0.019565 | 0.019565 | 0.019565 | 0.019565 | 0.019565 | 0.019565 | 0
LULUCF/CH4 Emissions | 1 | disaggByST_sectorGHG(Land Use, Land-Use Change and Forestry,CH4) | RI | 104 | 0.054934 | 0.054732 | 0.054731 | 0.054731 | 0.054764 | 0.054763 | 0.054762 | 0.054761 | 0.05476 | 0.05476 | 0.054759 | 0.054759 | 0.054751 | 0.054744 | 0.054736 | 0.054729 | 0.054721 | 0.054722 | 0.054722 | 0.054723 | 0.054723 | 0.054723 | 0.054723 | 0.054722 | 0.054722 | 0.054721 | 0.05472 | 0.05472 | 0.054719 | 0.054719 | 0.054718 | 0.053289 | -4.8814e-07
LULUCF/CH4 Emissions | 1 | disaggByST_sectorGHG(Land Use, Land-Use Change and Forestry,CH4) | SC | 104 | 1.8772 | 1.8829 | 1.8834 | 1.8812 | 1.8888 | 1.8858 | 1.8891 | 1.891 | 1.8902 | 1.8949 | 1.8948 | 1.8996 | 1.9016 | 1.895 | 1.9181 | 1.9005 | 1.8837 | 1.8851 | 1.9105 | 1.9177 | 1.9095 | 1.8744 | 1.8619 | 1.8809 | 1.8753 | 1.8586 | 1.8752 | 1.8668 | 1.8562 | 1.8445 | 1.8415 | 1.6042 | -0.00019721
LULUCF/CH4 Emissions | 1 | disaggByST_sectorGHG(Land Use, Land-Use Change and Forestry,CH4) | SD | 104 | 0.9262 | 0.92426 | 0.91865 | 0.91512 | 0.91596 | 0.92495 | 0.92265 | 0.92221 | 0.92167 | 0.92701 | 1.0596 | 0.93865 | 0.96979 | 0.94581 | 0.92658 | 0.93241 | 0.94356 | 0.94936 | 0.92625 | 0.92527 | 0.92578 | 0.93209 | 0.97171 | 0.92513 | 0.92615 | 0.93236 | 0.93259 | 0.94261 | 0.92564 | 0.92546 | 0.92578 | 0.92526 | 0
LULUCF/CH4 Emissions | 1 | disaggByST_sectorGHG(Land Use, Land-Use Change and Forestry,CH4) | TN | 104 | 0.80462 | 0.80764 | 0.80436 | 0.80401 | 0.80672 | 0.80378 | 0.80275 | 0.80229 | 0.80361 | 0.80768 | 0.88131 | 0.86151 | 0.80282 | 0.81327 | 0.8064 | 0.82236 | 0.81121 | 0.8259 | 0.80994 | 0.81358 | 0.81921 | 0.80382 | 0.80679 | 0.81468 | 0.81546 | 0.8089 | 0.86657 | 0.80413 | 0.80721 | 0.80861 | 0.80385 | 0.80777 | 0
LULUCF/CH4 Emissions | 1 | disaggByST_sectorGHG(Land Use, Land-Use Change and Forestry,CH4) | TX | 104 | 5.457 | 5.4494 | 5.446 | 5.463 | 5.4714 | 5.4495 | 5.4807 | 5.4499 | 5.4363 | 5.4329 | 5.4472 | 5.4353 | 5.429 | 5.4345 | 5.434 | 5.4401 | 5.5333 | 5.424 | 5.5065 | 5.4624 | 5.4565 | 5.809 | 5.4212 | 5.4387 | 5.4536 | 5.4367 | 5.455 | 5.4744 | 5.4604 | 5.4601 | 5.4559 | 5.1345 | -0.00041394
LULUCF/CH4 Emissions | 1 | disaggByST_sectorGHG(Land Use, Land-Use Change and Forestry,CH4) | Territories | 104 | 0 | 0 | 0 | 0 | 0 | 0 | 0 | 0 | 0 | 0 | 0 | 0 | 0 | 0 | 0 | 0 | 0 | 0 | 0 | 0 | 0 | 0 | 0 | 0 | 0 | 0 | 0 | 0 | 0 | 0 | 0 | 0 | 0
LULUCF/CH4 Emissions | 1 | disaggByST_sectorGHG(Land Use, Land-Use Change and Forestry,CH4) | UM | 104 | 0 | 0 | 0 | 0 | 0 | 0 | 0 | 0 | 0 | 0 | 0 | 0 | 0 | 0 | 0 | 0 | 0 | 0 | 0 | 0 | 0 | 0 | 0 | 0 | 0 | 0 | 0 | 0 | 0 | 0 | 0 | 0 | 0
LULUCF/CH4 Emissions | 1 | disaggByST_sectorGHG(Land Use, Land-Use Change and Forestry,CH4) | USTERR | 104 | 0 | 0 | 0 | 0 | 0 | 0 | 0 | 0 | 0 | 0 | 0 | 0 | 0 | 0 | 0 | 0 | 0 | 0 | 0 | 0 | 0 | 0 | 0 | 0 | 0 | 0 | 0 | 0 | 0 | 0 | 0 | 0 | 0
LULUCF/CH4 Emissions | 1 | disaggByST_sectorGHG(Land Use, Land-Use Change and Forestry,CH4) | UT | 104 | 0.80609 | 0.79987 | 0.80403 | 0.80187 | 0.83504 | 0.81641 | 0.87221 | 0.80217 | 0.809 | 0.83949 | 0.84722 | 0.83637 | 1.0249 | 0.82481 | 0.82285 | 0.85629 | 0.85998 | 0.91165 | 0.80881 | 0.84422 | 0.82324 | 0.80539 | 0.93264 | 0.8229 | 0.80535 | 0.81483 | 0.86174 | 0.93762 | 1.1266 | 0.86996 | 1.1094 | 0.8962 | 0
LULUCF/CH4 Emissions | 1 | disaggByST_sectorGHG(Land Use, Land-Use Change and Forestry,CH4) | VA | 104 | 1.084 | 1.0862 | 1.0839 | 1.0839 | 1.0845 | 1.0934 | 1.0839 | 1.0839 | 1.0908 | 1.0995 | 1.131 | 1.0953 | 1.1011 | 1.1001 | 1.1027 | 1.0954 | 1.1009 | 1.0891 | 1.1137 | 1.0864 | 1.0965 | 1.0975 | 1.1251 | 1.0928 | 1.1086 | 1.0965 | 1.111 | 1.0943 | 1.0959 | 1.0977 | 1.0914 | 1.0493 | -0.0025446
LULUCF/CH4 Emissions | 1 | disaggByST_sectorGHG(Land Use, Land-Use Change and Forestry,CH4) | VI | 104 | 0 | 0 | 0 | 0 | 0 | 0 | 0 | 0 | 0 | 0 | 0 | 0 | 0 | 0 | 0 | 0 | 0 | 0 | 0 | 0 | 0 | 0 | 0 | 0 | 0 | 0 | 0 | 0 | 0 | 0 | 0 | 0 | 0
LULUCF/CH4 Emissions | 1 | disaggByST_sectorGHG(Land Use, Land-Use Change and Forestry,CH4) | VT | 104 | 0.095999 | 0.095999 | 0.095999 | 0.095981 | 0.095981 | 0.095965 | 0.095965 | 0.095965 | 0.095898 | 0.095898 | 0.095898 | 0.095898 | 0.095898 | 0.095898 | 0.095898 | 0.095898 | 0.095898 | 0.095898 | 0.095898 | 0.095887 | 0.095887 | 0.095887 | 0.095887 | 0.095887 | 0.095887 | 0.095887 | 0.095887 | 0.095887 | 0.095887 | 0.095887 | 0.095887 | 0.095887 | 0
LULUCF/CH4 Emissions | 1 | disaggByST_sectorGHG(Land Use, Land-Use Change and Forestry,CH4) | WA | 104 | 0.97409 | 0.97682 | 0.96968 | 0.96061 | 1.2977 | 0.95884 | 1.0015 | 0.96415 | 1.0029 | 0.9654 | 1.0616 | 1.188 | 1.0828 | 1.3194 | 1.1078 | 1.0981 | 1.9295 | 1.0511 | 1.0547 | 1.0048 | 1.0008 | 0.98447 | 1.3001 | 1.0735 | 1.3018 | 2.9683 | 1.0496 | 1.8849 | 1.4299 | 1.0861 | 1.3029 | 2.0883 | 0.00027433
LULUCF/CH4 Emissions | 1 | disaggByST_sectorGHG(Land Use, Land-Use Change and Forestry,CH4) | WI | 104 | 0.43048 | 1.0814 | 0.42998 | 0.43106 | 0.48197 | 0.4554 | 0.43051 | 0.42993 | 0.43476 | 0.56415 | 0.45071 | 0.52544 | 0.42994 | 0.43024 | 0.43354 | 0.4371 | 0.43121 | 0.43257 | 0.43005 | 0.43313 | 0.45217 | 0.42949 | 0.43789 | 0.43591 | 0.43038 | 0.44606 | 0.43597 | 0.43121 | 0.43289 | 0.43115 | 0.43031 | 0.43003 | 0
LULUCF/CH4 Emissions | 1 | disaggByST_sectorGHG(Land Use, Land-Use Change and Forestry,CH4) | WV | 104 | 0.11576 | 0.76886 | 0.11578 | 0.1169 | 0.1681 | 0.14092 | 0.11576 | 0.11574 | 0.12075 | 0.25038 | 0.13665 | 0.21142 | 0.11564 | 0.11592 | 0.11928 | 0.12293 | 0.11484 | 0.11632 | 0.11365 | 0.11673 | 0.13579 | 0.1131 | 0.1215 | 0.11954 | 0.11422 | 0.1299 | 0.11982 | 0.11506 | 0.11674 | 0.11478 | 0.11394 | 0.11366 | 0
LULUCF/CH4 Emissions | 1 | disaggByST_sectorGHG(Land Use, Land-Use Change and Forestry,CH4) | WY | 104 | 0.34305 | 0.35083 | 0.34564 | 0.34467 | 0.38454 | 0.34315 | 0.40602 | 0.35132 | 0.34791 | 0.37843 | 0.60606 | 0.41054 | 0.48557 | 0.5509 | 0.35009 | 0.38075 | 0.57083 | 0.52043 | 0.58766 | 0.38256 | 0.38196 | 0.48603 | 0.80098 | 0.47007 | 0.35158 | 0.36175 | 0.68907 | 0.38584 | 0.6369 | 0.40224 | 0.68738 | 0.58838 | 0
LULUCF/N2O Emissions | 1 | disaggByST_sectorGHG(Land Use, Land-Use Change and Forestry,N2O) | AK | 105 | 1.7009 | 0.97206 | 0.065323 | 0.46608 | 0.32313 | 0.060809 | 0.20292 | 0.061997 | 0.36161 | 0.71136 | 1.1118 | 0.19249 | 2.7605 | 0.74981 | 10.3597 | 6.0723 | 0.33502 | 0.39877 | 0.1048 | 3.6109 | 0.46512 | 0.23776 | 0.10275 | 1.6292 | 0.073873 | 6.4687 | 0.23049 | 0.23061 | 0.3659 | 3.4586 | 0.10115 | 0.29209 | 0
LULUCF/N2O Emissions | 1 | disaggByST_sectorGHG(Land Use, Land-Use Change and Forestry,N2O) | AL | 105 | 0.0092383 | 0.0090593 | 0.013217 | 0.024781 | 0.024878 | 0.032201 | 0.047856 | 0.046584 | 0.0571 | 0.074096 | 0.069564 | 0.07301 | 0.075464 | 0.074433 | 0.090139 | 0.1253 | 0.14627 | 0.085576 | 0.14945 | 0.096721 | 0.08904 | 0.10778 | 0.065591 | 0.10523 | 0.11925 | 0.12722 | 0.09831 | 0.098498 | 0.09342 | 0.091069 | 0.096553 | 0.11006 | 0
LULUCF/N2O Emissions | 1 | disaggByST_sectorGHG(Land Use, Land-Use Change and Forestry,N2O) | AR | 105 | 0 | 0 | 0 | 0 | 0 | 0.0027687 | 0.00265 | 0 | 0.016054 | 0.0053 | 0.026663 | 0.0159 | 0.026507 | 0.13252 | 0.090164 | 0.0689 | 0.12473 | 0.15465 | 0.10335 | 0.0318 | 0.10446 | 0.050521 | 0.023876 | 0.10871 | 0.071908 | 0.045172 | 0.11936 | 0.084918 | 0.076963 | 0.058416 | 0.071664 | 0.11672 | 0
LULUCF/N2O Emissions | 1 | disaggByST_sectorGHG(Land Use, Land-Use Change and Forestry,N2O) | AS | 105 | 0 | 0 | 0 | 0 | 0 | 0 | 0 | 0 | 0 | 0 | 0 | 0 | 0 | 0 | 0 | 0 | 0 | 0 | 0 | 0 | 0 | 0 | 0 | 0 | 0 | 0 | 0 | 0 | 0 | 0 | 0 | 0 | 0
LULUCF/N2O Emissions | 1 | disaggByST_sectorGHG(Land Use, Land-Use Change and Forestry,N2O) | AZ | 105 | 0.016895 | 0.0016997 | 0.00265 | 0.047618 | 0.061607 | 0.079247 | 0.097252 | 0.00795 | 0.049738 | 0.074869 | 0.05706 | 0.039531 | 0.43718 | 0.12592 | 0.099933 | 0.11384 | 0.086738 | 0.037423 | 0.039535 | 0.082014 | 0.0265 | 0.70715 | 0.038947 | 0.032098 | 0.089219 | 0.052557 | 0.078391 | 0.089441 | 0.10504 | 0.086692 | 0.1051 | 0.065447 | 0
LULUCF/N2O Emissions | 1 | disaggByST_sectorGHG(Land Use, Land-Use Change and Forestry,N2O) | CA | 105 | 0.25155 | 0.030238 | 0.22173 | 0.077554 | 0.25812 | 0.081532 | 0.34579 | 0.11879 | 0.045579 | 0.94698 | 0.18597 | 0.27174 | 0.42481 | 0.45374 | 0.16951 | 0.084706 | 0.56068 | 0.61738 | 1.4751 | 0.33199 | 0.053076 | 0.084329 | 0.46398 | 0.72131 | 0.49429 | 0.84285 | 0.32421 | 0.92439 | 0.92087 | 0.12646 | 2.8688 | 4.4723 | 0
LULUCF/N2O Emissions | 1 | disaggByST_sectorGHG(Land Use, Land-Use Change and Forestry,N2O) | CO | 105 | 1.1501e-05 | 1.4692e-05 | 1.1621e-05 | 0.00037474 | 0.017127 | 1.5521e-05 | 0.021693 | 0.00088431 | 0.0032751 | 0.004046 | 0.038317 | 0.011484 | 0.52341 | 0.022199 | 0.0083891 | 0.018692 | 0.028724 | 0.0035444 | 0.012338 | 0.014458 | 0.015183 | 0.027076 | 0.14285 | 0.27829 | 0.025409 | 0.0032299 | 0.11689 | 0.032287 | 0.32101 | 0.032245 | 0.61783 | 0.14088 | 0
LULUCF/N2O Emissions | 1 | disaggByST_sectorGHG(Land Use, Land-Use Change and Forestry,N2O) | CT | 105 | 0 | 0 | 0 | 0 | 0 | 0 | 0 | 0 | 0 | 0 | 0 | 0 | 0 | 0 | 0 | 0 | 0 | 0 | 0 | 0 | 0 | 0 | 0 | 0 | 0 | 0 | 0 | 0 | 0 | 0 | 0 | 0 | 0
LULUCF/N2O Emissions | 1 | disaggByST_sectorGHG(Land Use, Land-Use Change and Forestry,N2O) | DC | 105 | 0 | 0 | 0 | 0 | 0 | 0 | 0 | 0 | 0 | 0 | 0 | 0 | 0 | 0 | 0 | 0 | 0 | 0 | 0 | 0 | 0 | 0 | 0 | 0 | 0 | 0 | 0 | 0 | 0 | 0 | 0 | 0 | 0
LULUCF/N2O Emissions | 1 | disaggByST_sectorGHG(Land Use, Land-Use Change and Forestry,N2O) | DE | 105 | 0 | 0 | 0 | 0 | 0 | 0 | 0 | 0 | 0 | 0 | 0 | 0 | 0 | 0 | 0 | 0 | 0 | 0 | 0 | 0 | 0 | 0 | 0 | 0 | 0 | 0 | 0 | 0 | 0 | 0 | 0 | 0 | 0
LULUCF/N2O Emissions | 1 | disaggByST_sectorGHG(Land Use, Land-Use Change and Forestry,N2O) | FL | 105 | 0.036567 | 0.047548 | 0.074095 | 0.03339 | 0.053825 | 0.024432 | 0.049332 | 0.036633 | 0.16742 | 0.15263 | 0.073851 | 0.080257 | 0.039985 | 0.053901 | 0.14846 | 0.096928 | 0.16718 | 0.25066 | 0.24552 | 0.2373 | 0.19872 | 0.27127 | 0.15675 | 0.10284 | 0.10956 | 0.098326 | 0.076783 | 0.13553 | 0.15665 | 0.10131 | 0.10662 | 0.1465 | 0
LULUCF/N2O Emissions | 1 | disaggByST_sectorGHG(Land Use, Land-Use Change and Forestry,N2O) | GA | 105 | 0.05049 | 0.015635 | 0.02274 | 0.037118 | 0.029097 | 0.039317 | 0.05502 | 0.058092 | 0.07623 | 0.10874 | 0.076756 | 0.086816 | 0.21536 | 0.089095 | 0.10751 | 0.085465 | 0.096241 | 0.61203 | 0.10079 | 0.07899 | 0.091431 | 0.41954 | 0.066682 | 0.10061 | 0.10583 | 0.089391 | 0.1447 | 0.21587 | 0.083033 | 0.082479 | 0.063861 | 0.11118 | 0
LULUCF/N2O Emissions | 1 | disaggByST_sectorGHG(Land Use, Land-Use Change and Forestry,N2O) | GU | 105 | 0 | 0 | 0 | 0 | 0 | 0 | 0 | 0 | 0 | 0 | 0 | 0 | 0 | 0 | 0 | 0 | 0 | 0 | 0 | 0 | 0 | 0 | 0 | 0 | 0 | 0 | 0 | 0 | 0 | 0 | 0 | 0 | 0
LULUCF/N2O Emissions | 1 | disaggByST_sectorGHG(Land Use, Land-Use Change and Forestry,N2O) | HI | 105 | 0 | 0 | 0.00033231 | 0 | 0 | 0 | 0 | 0 | 0 | 0 | 0 | 0 | 0 | 0 | 0 | 0.0036933 | 0 | 0.00076638 | 0 | 0.0007571 | 0 | 0 | 0 | 0 | 0 | 0 | 0 | 0 | 0 | 0 | 0 | 0 | 0
LULUCF/N2O Emissions | 1 | disaggByST_sectorGHG(Land Use, Land-Use Change and Forestry,N2O) | IA | 105 | 1.1501e-05 | 1.4692e-05 | 1.1621e-05 | 1.0897e-05 | 2.1275e-06 | 2.5358e-06 | 2.4736e-06 | 1.5952e-06 | 1.5169e-06 | 2.5766e-06 | 6.0284e-06 | 2.3181e-06 | 2.6276e-06 | 1.9989e-06 | 1.1669e-05 | 2.4021e-06 | 2.3943e-06 | 1.1431e-06 | 1.135e-06 | 1.53e-06 | 1.4801e-06 | 3.5934e-05 | 0.0026506 | 0.0026507 | 5.0377e-07 | 1.1755e-06 | 1.7473e-06 | 3.1332e-06 | 0.0053034 | 3.2744e-06 | 3.3257e-06 | 2.9189e-06 | 0
LULUCF/N2O Emissions | 1 | disaggByST_sectorGHG(Land Use, Land-Use Change and Forestry,N2O) | ID | 105 | 0.023447 | 0.040227 | 0.18081 | 0.0011459 | 0.57664 | 0.02527 | 0.1866 | 0.0065206 | 0.072608 | 0.076465 | 1.3952 | 0.062991 | 0.03723 | 0.28951 | 0.014276 | 0.3425 | 0.47234 | 1.7497 | 0.086526 | 0.030325 | 0.071761 | 0.15316 | 1.1467 | 0.48807 | 0.091811 | 0.6982 | 0.26549 | 0.46124 | 0.21854 | 0.06589 | 0.26923 | 0.47376 | 0
LULUCF/N2O Emissions | 1 | disaggByST_sectorGHG(Land Use, Land-Use Change and Forestry,N2O) | IL | 105 | 2.4367e-05 | 1.4692e-05 | 1.1621e-05 | 1.0897e-05 | 1.5158e-05 | 1.7751e-05 | 1.759e-05 | 1.7016e-05 | 1.588e-05 | 2.319e-05 | 2.3209e-05 | 1.9869e-05 | 0.0026669 | 2.0688e-05 | 0.0053132 | 0.0026708 | 1.4765e-05 | 0.002662 | 0.0026602 | 0.0026603 | 0.0026594 | 0.0079593 | 9.1333e-06 | 0.0053093 | 0.0027055 | 0.0053227 | 0.0026708 | 0.002674 | 0.0026717 | 0.0079722 | 0.0026719 | 0.0053209 | 0
LULUCF/N2O Emissions | 1 | disaggByST_sectorGHG(Land Use, Land-Use Change and Forestry,N2O) | IN | 105 | 2.924e-05 | 2.2191e-05 | 1.1621e-05 | 2.5785e-05 | 1.5158e-05 | 0.0026678 | 1.759e-05 | 1.7016e-05 | 0.0079659 | 0.0053232 | 0.0053232 | 0.0026699 | 0.0053169 | 0.0053207 | 0.0079632 | 0.0058286 | 0.0026648 | 0.0058158 | 0.0053102 | 0.0026603 | 0.0082152 | 0.0031005 | 0.0026591 | 9.3079e-06 | 9.1678e-06 | 1.0175e-05 | 0.0026594 | 0.0026618 | 0.0026601 | 0.0026601 | 1.0159e-05 | 0.0026589 | 0
LULUCF/N2O Emissions | 1 | disaggByST_sectorGHG(Land Use, Land-Use Change and Forestry,N2O) | KS | 105 | 0.00028275 | 0.01004 | 0 | 0.0057243 | 0.017327 | 0.0030149 | 0.03298 | 0.00043751 | 0.010439 | 0 | 0.0039798 | 0.0039074 | 0.018293 | 0.023674 | 0.0082129 | 0.0106 | 0.18927 | 0.040062 | 0.034405 | 0.17526 | 0.013079 | 0.1951 | 0.029704 | 0.016279 | 0.26906 | 0.095767 | 0.11706 | 0.10468 | 0.078452 | 0.07476 | 0.086923 | 0.087658 | 0
LULUCF/N2O Emissions | 1 | disaggByST_sectorGHG(Land Use, Land-Use Change and Forestry,N2O) | KY | 105 | 0 | 0.21884 | 0 | 0 | 0.06095 | 0.03975 | 0 | 0 | 0 | 0.22641 | 0.079851 | 0.13625 | 0.0053 | 0.00265 | 0.0159 | 0.0318 | 0.01325 | 0.0159 | 0.01325 | 0.00795 | 0.04022 | 0.00265 | 0.0053 | 0.0106 | 0.00265 | 0.0053 | 0.0477 | 0.00265 | 0.0053 | 0.01325 | 0.0053 | 0.0106 | 0
LULUCF/N2O Emissions | 1 | disaggByST_sectorGHG(Land Use, Land-Use Change and Forestry,N2O) | LA | 105 | 0.0056159 | 0.0054797 | 0.0079689 | 0.011609 | 0.011732 | 0.017758 | 0.028088 | 0.030375 | 0.033442 | 0.042279 | 0.050042 | 0.04212 | 0.043299 | 0.060302 | 0.040751 | 0.053008 | 0.051505 | 0.051704 | 0.046106 | 0.04617 | 0.079915 | 0.046555 | 0.043861 | 0.07169 | 0.062941 | 0.06305 | 0.065739 | 0.063176 | 0.057931 | 0.071316 | 0.055462 | 0.063515 | 0
LULUCF/N2O Emissions | 1 | disaggByST_sectorGHG(Land Use, Land-Use Change and Forestry,N2O) | MA | 105 | 1.1501e-05 | 1.4692e-05 | 1.1621e-05 | 1.0897e-05 | 1.3403e-05 | 1.3524e-05 | 8.795e-06 | 1.574e-05 | 0 | 0 | 0 | 0 | 0 | 0 | 0 | 0 | 0 | 0 | 0 | 0 | 0 | 0 | 0 | 0 | 0 | 0 | 0 | 0 | 0 | 0 | 0 | 0 | 0
LULUCF/N2O Emissions | 1 | disaggByST_sectorGHG(Land Use, Land-Use Change and Forestry,N2O) | MD | 105 | 1.0721e-05 | 0 | 0 | 0 | 0 | 0 | 0 | 0 | 0 | 0 | 0 | 0 | 0 | 0 | 0 | 0.00014654 | 0 | 0 | 0 | 0 | 0 | 0 | 0 | 0 | 0 | 0 | 0 | 0 | 0 | 0 | 0 | 0 | 0
LULUCF/N2O Emissions | 1 | disaggByST_sectorGHG(Land Use, Land-Use Change and Forestry,N2O) | ME | 105 | 1.1501e-05 | 1.4692e-05 | 1.1621e-05 | 1.0897e-05 | 1.3403e-05 | 1.3524e-05 | 8.795e-06 | 1.574e-05 | 1.0997e-05 | 1.3117e-05 | 5.7872e-06 | 1.4504e-05 | 3.9414e-06 | 4.1976e-06 | 4.1889e-06 | 6.3056e-06 | 9.8764e-06 | 1.9433e-05 | 1.7782e-05 | 0.0026607 | 1.6651e-05 | 7.0368e-06 | 9.1858e-06 | 4.7805e-06 | 6.9453e-06 | 8.3174e-06 | 1.1539e-05 | 7.7003e-06 | 6.518e-06 | 3.0891e-06 | 1.1187e-05 | 9.8182e-06 | 0
LULUCF/N2O Emissions | 1 | disaggByST_sectorGHG(Land Use, Land-Use Change and Forestry,N2O) | MI | 105 | 0.019338 | 0.014038 | 0.014043 | 0.014053 | 0.019316 | 0.016669 | 0.014038 | 0.014037 | 0.01933 | 0.029917 | 0.016844 | 0.014005 | 0.013998 | 0.024601 | 0.016646 | 0.016641 | 0.021839 | 0.093362 | 0.01386 | 0.019188 | 0.019183 | 0.019159 | 0.064209 | 0.013859 | 0.016509 | 0.01651 | 0.016509 | 0.016512 | 0.01651 | 0.01916 | 0.01386 | 0.013859 | 0
LULUCF/N2O Emissions | 1 | disaggByST_sectorGHG(Land Use, Land-Use Change and Forestry,N2O) | MN | 105 | 0.15465 | 0.086143 | 0.035395 | 0.024787 | 0.027444 | 0.039103 | 0.040843 | 0.024776 | 0.04864 | 0.024808 | 0.053982 | 0.024813 | 0.030107 | 0.071178 | 0.036731 | 0.056612 | 0.11234 | 0.076161 | 0.024807 | 0.043561 | 0.083298 | 0.48857 | 0.17856 | 0.030136 | 0.02747 | 0.043388 | 0.030155 | 0.02485 | 0.069908 | 0.030116 | 0.035419 | 0.16261 | 0
LULUCF/N2O Emissions | 1 | disaggByST_sectorGHG(Land Use, Land-Use Change and Forestry,N2O) | MO | 105 | 0.00265 | 0.043998 | 0.011846 | 0 | 0.048846 | 0.0106 | 0.00795 | 0.00265 | 0 | 0.0106 | 0.016387 | 0.00265 | 0.0106 | 0.021428 | 0.0265 | 0.034881 | 0.02958 | 0.024688 | 0.01325 | 0.037591 | 0.06699 | 0.045381 | 0.026817 | 0.01857 | 0.0212 | 0.029241 | 0.023933 | 0.026589 | 0.023935 | 0.045137 | 0.018636 | 0.074287 | 0
LULUCF/N2O Emissions | 1 | disaggByST_sectorGHG(Land Use, Land-Use Change and Forestry,N2O) | MP | 105 | 0 | 0 | 0 | 0 | 0 | 0 | 0 | 0 | 0 | 0 | 0 | 0 | 0 | 0 | 0 | 0 | 0 | 0 | 0 | 0 | 0 | 0 | 0 | 0 | 0 | 0 | 0 | 0 | 0 | 0 | 0 | 0 | 0
LULUCF/N2O Emissions | 1 | disaggByST_sectorGHG(Land Use, Land-Use Change and Forestry,N2O) | MS | 105 | 0.014987 | 0.012241 | 0.015483 | 0.014959 | 0.02054 | 0.025766 | 0.041676 | 0.039424 | 0.041068 | 0.059529 | 0.055173 | 0.055632 | 0.059672 | 0.059541 | 0.053114 | 0.074998 | 0.069925 | 0.062091 | 0.092041 | 0.065413 | 0.098109 | 0.08202 | 0.055822 | 0.099008 | 0.10452 | 0.080818 | 0.078468 | 0.068151 | 0.081689 | 0.068805 | 0.066411 | 0.064082 | 0
LULUCF/N2O Emissions | 1 | disaggByST_sectorGHG(Land Use, Land-Use Change and Forestry,N2O) | MT | 105 | 0.025785 | 0.058577 | 0.0056694 | 1.0897e-05 | 0.16471 | 0.00032637 | 0.032517 | 0.0035852 | 0.054239 | 0.037979 | 1.0218 | 0.2539 | 0.042169 | 0.9486 | 0.0082529 | 0.086287 | 0.48125 | 0.93042 | 0.032166 | 0.042779 | 0.015141 | 0.12764 | 0.39071 | 0.093344 | 0.0081366 | 0.42797 | 0.076405 | 1.1402 | 0.13774 | 0.042886 | 0.12732 | 0.58337 | 0
LULUCF/N2O Emissions | 1 | disaggByST_sectorGHG(Land Use, Land-Use Change and Forestry,N2O) | NC | 105 | 0.0086776 | 0.0059203 | 0.008178 | 0.014149 | 0.014413 | 0.01706 | 0.024124 | 0.026298 | 0.031765 | 0.047717 | 0.061325 | 0.045474 | 0.04308 | 0.040821 | 0.033774 | 0.033803 | 0.039261 | 0.050035 | 0.042577 | 0.039599 | 0.04242 | 0.047919 | 0.039986 | 0.042596 | 0.03751 | 0.042918 | 0.12784 | 0.048422 | 0.037927 | 0.040724 | 0.040864 | 0.043654 | 0
LULUCF/N2O Emissions | 1 | disaggByST_sectorGHG(Land Use, Land-Use Change and Forestry,N2O) | ND | 105 | 1.1501e-05 | 1.4692e-05 | 0.00045603 | 0.00065006 | 0.00098236 | 2.5358e-06 | 2.4736e-06 | 0.0010006 | 0.00026122 | 0.013061 | 0.0021616 | 0 | 0.0062768 | 0.0011204 | 0.0045402 | 0.0011445 | 0.0041626 | 0.00055041 | 0.0004179 | 0.0028784 | 0.00012428 | 0.00066648 | 0.0038459 | 0 | 0.000106 | 0.000352 | 0.00032077 | 0.0029919 | 0.0029776 | 0.00033725 | 0.0029807 | 0.0029851 | 0
LULUCF/N2O Emissions | 1 | disaggByST_sectorGHG(Land Use, Land-Use Change and Forestry,N2O) | NE | 105 | 0.0046046 | 0.00087 | 0 | 0 | 0.0004603 | 0.007437 | 0.0022202 | 0.0011045 | 0.0012831 | 0.0015161 | 0.0049931 | 0 | 0.0042331 | 0 | 0 | 0 | 0.044708 | 0.00080719 | 0.0013216 | 0.00265 | 0 | 0.0035526 | 0.11844 | 0 | 0 | 0.009094 | 0.0082872 | 0.0088325 | 0.0084639 | 0.0087131 | 0.0085446 | 0.016608 | 0
LULUCF/N2O Emissions | 1 | disaggByST_sectorGHG(Land Use, Land-Use Change and Forestry,N2O) | NH | 105 | 0 | 0 | 0 | 0 | 0 | 0 | 0 | 0 | 0 | 0 | 0 | 0 | 0 | 0 | 0 | 0 | 0 | 0 | 0 | 0 | 0 | 0 | 0 | 0 | 0 | 0 | 0 | 0 | 0 | 0 | 0 | 0 | 0
LULUCF/N2O Emissions | 1 | disaggByST_sectorGHG(Land Use, Land-Use Change and Forestry,N2O) | NJ | 105 | 0.0026636 | 0.0026647 | 0.011161 | 0.0026609 | 1.3403e-05 | 0.010614 | 0.0053088 | 0.0032077 | 0.002661 | 0.0053563 | 5.7872e-06 | 0.0053145 | 0.0026974 | 4.1976e-06 | 0.0026542 | 6.3056e-06 | 0.0026599 | 0.0079694 | 0.0026678 | 1.071e-05 | 3.8116e-05 | 7.0368e-06 | 9.1858e-06 | 4.7805e-06 | 6.9453e-06 | 8.3174e-06 | 1.1539e-05 | 7.7003e-06 | 6.518e-06 | 0.0053031 | 0.0026612 | 0.0026598 | 0
LULUCF/N2O Emissions | 1 | disaggByST_sectorGHG(Land Use, Land-Use Change and Forestry,N2O) | NM | 105 | 0.014094 | 0.0029004 | 0.031023 | 0.1052 | 0.079144 | 0.089138 | 0.078825 | 0.035554 | 0.022374 | 0.037573 | 0.17849 | 0.018688 | 0.16515 | 0.16206 | 0.084824 | 0.077184 | 0.10939 | 0.024363 | 0.046747 | 0.089546 | 0.036191 | 0.36644 | 0.29802 | 0.21766 | 0.023955 | 0.015137 | 0.04677 | 0.049533 | 0.12101 | 0.028308 | 0.091873 | 0.075997 | 0
LULUCF/N2O Emissions | 1 | disaggByST_sectorGHG(Land Use, Land-Use Change and Forestry,N2O) | NV | 105 | 0.00065137 | 0.012165 | 0.014287 | 0.0032526 | 0.030237 | 0.018257 | 0.096191 | 0.0091372 | 0.016322 | 0.21522 | 0.090756 | 0.10335 | 0.0027231 | 0.00066409 | 0.01444 | 0.063014 | 0.16769 | 0.10418 | 0.035247 | 0.0050437 | 0.0022567 | 0.057463 | 0.093977 | 0.056244 | 0.014901 | 0.026731 | 0.03231 | 0.033913 | 0.091129 | 0.028262 | 0.030417 | 0.030751 | 0
LULUCF/N2O Emissions | 1 | disaggByST_sectorGHG(Land Use, Land-Use Change and Forestry,N2O) | NY | 105 | 1.1501e-05 | 1.0087e-06 | 1.1621e-05 | 1.0897e-05 | 1.3403e-05 | 1.3524e-05 | 8.795e-06 | 1.574e-05 | 1.0997e-05 | 1.3117e-05 | 5.7872e-06 | 1.4504e-05 | 3.9414e-06 | 4.1976e-06 | 4.1889e-06 | 6.3056e-06 | 9.8764e-06 | 1.9433e-05 | 0.0026678 | 1.071e-05 | 1.6651e-05 | 7.0368e-06 | 9.1858e-06 | 4.7805e-06 | 6.9453e-06 | 0.0026583 | 0.0026615 | 7.7003e-06 | 6.518e-06 | 3.0891e-06 | 1.1187e-05 | 9.8182e-06 | 0
LULUCF/N2O Emissions | 1 | disaggByST_sectorGHG(Land Use, Land-Use Change and Forestry,N2O) | National | 105 | 1.901 | 1.9104 | 2.1803 | 2.3183 | 2.2762 | 2.2988 | 2.3709 | 2.3093 | 1.9593 | 1.996 | 2.446 | 2.417 | 2.163 | 2.3057 | 2.9695 | 2.9355 | 2.9862 | 3.0444 | 2.9759 | 2.8236 | 2.0621 | 2.2304 | 2.0218 | 2.103 | 2.1062 | 2.0541 | 2.0402 | 2.065 | 2.1011 | 2.137 | 2.1646 | 2.1836 | 0
LULUCF/N2O Emissions | 1 | disaggByST_sectorGHG(Land Use, Land-Use Change and Forestry,N2O) | OH | 105 | 7.7973e-06 | 7.0607e-06 | 1.1621e-05 | 1.0897e-05 | 1.5158e-05 | 1.7751e-05 | 1.759e-05 | 1.7016e-05 | 1.588e-05 | 2.319e-05 | 2.3209e-05 | 1.9869e-05 | 1.6892e-05 | 2.0688e-05 | 1.3165e-05 | 0.0053208 | 1.4765e-05 | 1.2003e-05 | 1.0215e-05 | 0.0026603 | 9.4358e-06 | 9.3167e-06 | 9.1333e-06 | 9.3079e-06 | 9.1678e-06 | 1.0175e-05 | 9.4233e-06 | 1.1842e-05 | 1.0076e-05 | 1.0138e-05 | 1.0159e-05 | 8.916e-06 | 0
LULUCF/N2O Emissions | 1 | disaggByST_sectorGHG(Land Use, Land-Use Change and Forestry,N2O) | OK | 105 | 0 | 0.025762 | 0.021317 | 0.0053 | 0.021933 | 0.032619 | 0.052029 | 0.0035563 | 0.0030626 | 0.00265 | 0.022171 | 0.0073196 | 0.01945 | 0.065193 | 0.082142 | 0.10629 | 0.090732 | 0.0839 | 0.050733 | 0.2399 | 0.029648 | 0.25337 | 0.053693 | 0.032106 | 0.11363 | 0.057128 | 0.11389 | 0.11493 | 0.12482 | 0.0458 | 0.042828 | 0.13315 | 0
LULUCF/N2O Emissions | 1 | disaggByST_sectorGHG(Land Use, Land-Use Change and Forestry,N2O) | OR | 105 | 0.079333 | 0.038511 | 0.077455 | 0.015162 | 0.13683 | 0.028546 | 0.35774 | 0.038559 | 0.051939 | 0.090858 | 0.1355 | 0.15468 | 1.8432 | 0.36279 | 0.12746 | 0.13194 | 0.2442 | 0.40556 | 0.18392 | 0.20873 | 0.096746 | 0.16889 | 0.38 | 0.31388 | 0.33391 | 0.62813 | 0.15973 | 1.4107 | 0.88374 | 0.17476 | 3.1151 | 1.2818 | 0
LULUCF/N2O Emissions | 1 | disaggByST_sectorGHG(Land Use, Land-Use Change and Forestry,N2O) | PA | 105 | 1.1696e-05 | 1.0087e-05 | 1.6501e-05 | 9.6695e-06 | 1.1701e-05 | 1.4651e-05 | 5.4969e-06 | 4.254e-06 | 9.4804e-06 | 6.5587e-06 | 8.4397e-06 | 1.3908e-05 | 4.5044e-06 | 9.5945e-06 | 0.0026632 | 8.4075e-06 | 0.0026524 | 2.2862e-06 | 0.0026523 | 0.0026534 | 2.2202e-06 | 7.0368e-06 | 9.1858e-06 | 4.7805e-06 | 6.9453e-06 | 0.0026583 | 0.0053115 | 7.7003e-06 | 6.518e-06 | 3.0891e-06 | 0.0079612 | 9.8182e-06 | 0
LULUCF/N2O Emissions | 1 | disaggByST_sectorGHG(Land Use, Land-Use Change and Forestry,N2O) | PR | 105 | 0 | 0 | 0 | 0 | 0 | 0 | 0 | 0 | 0 | 0 | 0 | 0 | 0 | 0 | 0 | 0 | 0 | 0 | 0 | 0 | 0 | 0 | 0 | 0 | 0 | 0 | 0 | 0 | 0 | 0 | 0 | 0 | 0
LULUCF/N2O Emissions | 1 | disaggByST_sectorGHG(Land Use, Land-Use Change and Forestry,N2O) | RI | 105 | 0 | 0 | 0 | 0 | 0 | 0 | 0 | 0 | 0 | 0 | 0 | 0 | 0 | 0 | 0 | 0 | 0 | 0 | 0 | 0 | 0 | 0 | 0 | 0 | 0 | 0 | 0 | 0 | 0 | 0 | 0 | 0 | 0
LULUCF/N2O Emissions | 1 | disaggByST_sectorGHG(Land Use, Land-Use Change and Forestry,N2O) | SC | 105 | 0.0099647 | 0.009711 | 0.01278 | 0.017219 | 0.022498 | 0.024279 | 0.033339 | 0.038421 | 0.038961 | 0.052055 | 0.044987 | 0.046656 | 0.055492 | 0.049864 | 0.06795 | 0.056984 | 0.049073 | 0.053857 | 0.075192 | 0.082733 | 0.077347 | 0.047633 | 0.039465 | 0.06127 | 0.057549 | 0.046719 | 0.062429 | 0.05691 | 0.051419 | 0.043324 | 0.042503 | 0.052745 | 0
LULUCF/N2O Emissions | 1 | disaggByST_sectorGHG(Land Use, Land-Use Change and Forestry,N2O) | SD | 105 | 0.0088089 | 0.0085998 | 0.0018441 | 0 | 0.00026315 | 0.0026211 | 0.00036994 | 0 | 0 | 0.0050247 | 0.12463 | 0.013221 | 0.040977 | 0.018398 | 0.0020416 | 0.0075353 | 0.018839 | 0.020917 | 0.00265 | 8.2945e-05 | 0.00265 | 0.0065704 | 0.040215 | 0.00081063 | 0.0053 | 0.011161 | 0.010876 | 0.019019 | 0.0029884 | 0.0030763 | 0.0030169 | 0.0030571 | 0
LULUCF/N2O Emissions | 1 | disaggByST_sectorGHG(Land Use, Land-Use Change and Forestry,N2O) | TN | 105 | 0.00037611 | 0.0030399 | 0.00059843 | 0.00091606 | 0.0036191 | 0.0015218 | 0.0022734 | 0.0025751 | 0.0056063 | 0.0098936 | 0.075405 | 0.059677 | 0.006948 | 0.015079 | 0.008677 | 0.025001 | 0.01451 | 0.027843 | 0.012037 | 0.017423 | 0.022818 | 0.0068882 | 0.0098164 | 0.017753 | 0.018037 | 0.012696 | 0.06312 | 0.0077011 | 0.010273 | 0.013006 | 0.0077758 | 0.010503 | 0
LULUCF/N2O Emissions | 1 | disaggByST_sectorGHG(Land Use, Land-Use Change and Forestry,N2O) | TX | 105 | 0.011158 | 0.007627 | 0.0076762 | 0.025327 | 0.033323 | 0.021158 | 0.053615 | 0.029389 | 0.041419 | 0.049112 | 0.055068 | 0.044115 | 0.04144 | 0.045462 | 0.041534 | 0.049885 | 0.1306 | 0.040096 | 0.11299 | 0.077953 | 0.069771 | 0.38051 | 0.044315 | 0.052235 | 0.062235 | 0.046986 | 0.057382 | 0.073594 | 0.060306 | 0.055261 | 0.049983 | 0.050158 | 0
LULUCF/N2O Emissions | 1 | disaggByST_sectorGHG(Land Use, Land-Use Change and Forestry,N2O) | UM | 105 | 0 | 0 | 0 | 0 | 0 | 0 | 0 | 0 | 0 | 0 | 0 | 0 | 0 | 0 | 0 | 0 | 0 | 0 | 0 | 0 | 0 | 0 | 0 | 0 | 0 | 0 | 0 | 0 | 0 | 0 | 0 | 0 | 0
LULUCF/N2O Emissions | 1 | disaggByST_sectorGHG(Land Use, Land-Use Change and Forestry,N2O) | USTERR | 105 | 0 | 0 | 0 | 0 | 0 | 0 | 0 | 0 | 0 | 0 | 0 | 0 | 0 | 0 | 0 | 0 | 0 | 0 | 0 | 0 | 0 | 0 | 0 | 0 | 0 | 0 | 0 | 0 | 0 | 0 | 0 | 0 | 0
LULUCF/N2O Emissions | 1 | disaggByST_sectorGHG(Land Use, Land-Use Change and Forestry,N2O) | UT | 105 | 0.0054402 | 0.00079871 | 0.0058395 | 0.0026593 | 0.029504 | 0.014526 | 0.063915 | 0.0022294 | 0.0093704 | 0.036434 | 0.039947 | 0.027406 | 0.15501 | 0.020688 | 0.017563 | 0.041898 | 0.050435 | 0.088653 | 0.0081429 | 0.031098 | 0.017862 | 0.0048826 | 0.10389 | 0.01592 | 0.0051304 | 0.014936 | 0.042996 | 0.096733 | 0.21813 | 0.054172 | 0.16789 | 0.077948 | 0
LULUCF/N2O Emissions | 1 | disaggByST_sectorGHG(Land Use, Land-Use Change and Forestry,N2O) | VA | 105 | 0.0043608 | 0.0069571 | 0.0055028 | 0.0072551 | 0.0073272 | 0.01814 | 0.013921 | 0.01507 | 0.021858 | 0.035433 | 0.062009 | 0.02704 | 0.034367 | 0.033211 | 0.033523 | 0.025609 | 0.033645 | 0.023453 | 0.044493 | 0.020581 | 0.028817 | 0.028671 | 0.055392 | 0.026551 | 0.039438 | 0.028928 | 0.042239 | 0.026389 | 0.029095 | 0.028778 | 0.023922 | 0.031809 | 0
LULUCF/N2O Emissions | 1 | disaggByST_sectorGHG(Land Use, Land-Use Change and Forestry,N2O) | VI | 105 | 0 | 0 | 0 | 0 | 0 | 0 | 0 | 0 | 0 | 0 | 0 | 0 | 0 | 0 | 0 | 0 | 0 | 0 | 0 | 0 | 0 | 0 | 0 | 0 | 0 | 0 | 0 | 0 | 0 | 0 | 0 | 0 | 0
LULUCF/N2O Emissions | 1 | disaggByST_sectorGHG(Land Use, Land-Use Change and Forestry,N2O) | VT | 105 | 0 | 0 | 0 | 0 | 0 | 0 | 0 | 0 | 0 | 0 | 0 | 0 | 0 | 0 | 0 | 0 | 0 | 0 | 0 | 0 | 0 | 0 | 0 | 0 | 0 | 0 | 0 | 0 | 0 | 0 | 0 | 0 | 0
LULUCF/N2O Emissions | 1 | disaggByST_sectorGHG(Land Use, Land-Use Change and Forestry,N2O) | WA | 105 | 0.017603 | 0.019299 | 0.019022 | 0.01701 | 0.20882 | 0.022861 | 0.059959 | 0.037172 | 0.063957 | 0.053663 | 0.10868 | 0.17423 | 0.11274 | 0.22556 | 0.12067 | 0.11644 | 0.53283 | 0.090419 | 0.089313 | 0.060575 | 0.057585 | 0.046629 | 0.22364 | 0.10299 | 0.23926 | 1.1363 | 0.082474 | 0.47795 | 0.27555 | 0.1061 | 0.21411 | 0.70957 | 0
LULUCF/N2O Emissions | 1 | disaggByST_sectorGHG(Land Use, Land-Use Change and Forestry,N2O) | WI | 105 | 0.0074522 | 0.0074568 | 0.0074523 | 0.0074516 | 0.0074558 | 0.0074584 | 0.0074583 | 0.0074577 | 0.0074565 | 0.0074639 | 0.0074639 | 0.0074605 | 0.0074576 | 0.036611 | 0.010102 | 0.010093 | 0.010093 | 0.010092 | 0.0074418 | 0.0074422 | 0.0074421 | 0.010091 | 0.012741 | 0.012741 | 0.0074412 | 0.010092 | 0.010091 | 0.0074407 | 0.015391 | 0.010091 | 0.0074407 | 0.010091 | 0
LULUCF/N2O Emissions | 1 | disaggByST_sectorGHG(Land Use, Land-Use Change and Forestry,N2O) | WV | 105 | 1.1501e-05 | 0.60336 | 1.1621e-05 | 1.0897e-05 | 0.047904 | 0.024027 | 8.795e-06 | 1.574e-05 | 0.005311 | 0.12477 | 0.018556 | 0.087658 | 3.9414e-06 | 4.1976e-06 | 0.0026542 | 0.0079563 | 0.0026599 | 0.0026694 | 0 | 0.00265 | 0.021219 | 0 | 0.00795 | 0.0053 | 0 | 0.0159 | 0.0053 | 0.00265 | 0.00265 | 0.00265 | 0 | 0 | 0
LULUCF/N2O Emissions | 1 | disaggByST_sectorGHG(Land Use, Land-Use Change and Forestry,N2O) | WY | 105 | 0 | 0.0030422 | 0.0019485 | 0.0013608 | 0.025052 | 0 | 0.044793 | 0.0065781 | 0.0027051 | 0.029053 | 0.15994 | 0.039519 | 0.083352 | 0.10389 | 0.005972 | 0.023215 | 0.14091 | 0.09288 | 0.1283 | 0.021208 | 0.028005 | 0.074612 | 0.27365 | 0.06185 | 0.0053 | 0.013614 | 0.18513 | 0.026625 | 0.16674 | 0.031815 | 0.20656 | 0.12187 | 0
LULUCF/Carbon Stock Change | 1 | disaggByST_sectorGHG(Land Use, Land-Use Change and Forestry,CO2) | AK | 106 | -4.7135 | -10.9181 | -20.1358 | -18.9257 | -18.7073 | -19.2468 | -17.7973 | -20.2819 | -13.9391 | -11.2986 | -12.8576 | -16.35 | 13.9006 | -12.1078 | 82.0872 | 19.0808 | -16.5491 | -14.4909 | -20.5841 | 14.217 | -9.9309 | -17.4014 | -14.7228 | 4.1538 | -18.23 | 82.2454 | -19.9962 | -8.108 | 0.057102 | 39.3745 | -22.6488 | -15.3414 | 0
LULUCF/Carbon Stock Change | 1 | disaggByST_sectorGHG(Land Use, Land-Use Change and Forestry,CO2) | AL | 106 | -50.4359 | -49.9638 | -50.0352 | -50.4341 | -50.1792 | -50.1784 | -50.0899 | -49.5998 | -49.9553 | -49.5622 | -49.667 | -48.6802 | -48.9187 | -48.0215 | -49.4291 | -49.3688 | -50.3265 | -50.3515 | -50.3912 | -50.6868 | -51.795 | -52.4434 | -52.9229 | -54.0198 | -55.0631 | -55.9066 | -56.8541 | -56.2497 | -55.5244 | -54.8615 | -54.5421 | -53.9707 | 0
LULUCF/Carbon Stock Change | 1 | disaggByST_sectorGHG(Land Use, Land-Use Change and Forestry,CO2) | AR | 106 | -54.1673 | -53.0771 | -52.2095 | -51.6886 | -50.6944 | -49.6943 | -49.3293 | -48.1359 | -47.575 | -46.221 | -45.3288 | -45.1039 | -44.8357 | -43.7974 | -43.0002 | -42.1628 | -39.8776 | -38.7286 | -37.1728 | -36.7653 | -37.2008 | -36.2996 | -35.6637 | -35.1414 | -35.7531 | -36.3454 | -36.5618 | -36.9807 | -37.2477 | -36.605 | -36.1716 | -35.5217 | 0
LULUCF/Carbon Stock Change | 1 | disaggByST_sectorGHG(Land Use, Land-Use Change and Forestry,CO2) | AS | 106 | 0 | 0 | 0 | 0 | 0 | 0 | 0 | 0 | 0 | 0 | 0 | 0 | 0 | 0 | 0 | 0 | 0 | 0 | 0 | 0 | 0 | 0 | 0 | 0 | 0 | 0 | 0 | 0 | 0 | 0 | 0 | 0 | 0
LULUCF/Carbon Stock Change | 1 | disaggByST_sectorGHG(Land Use, Land-Use Change and Forestry,CO2) | AZ | 106 | 4.4554 | 2.896 | 2.943 | 3.0425 | 2.4225 | 1.7313 | 2.9938 | 2.617 | 2.9745 | 2.0597 | 1.8648 | 1.6673 | 1.5129 | 1.6562 | 1.8591 | 1.924 | 1.9279 | 2.3846 | 2.3038 | 1.7673 | 2.0384 | 2.0974 | 3.3792 | 2.6669 | 3.2754 | 3.2984 | 2.9294 | 2.9483 | 3.0488 | 3.4193 | 2.7321 | 3.2053 | 0
LULUCF/Carbon Stock Change | 1 | disaggByST_sectorGHG(Land Use, Land-Use Change and Forestry,CO2) | CA | 106 | -36.6829 | -37.4061 | -37.0197 | -36.773 | -37.1815 | -36.3644 | -37.0721 | -38.4587 | -38.7236 | -40.1839 | -39.7279 | -39.5743 | -40.0041 | -38.9257 | -39.4444 | -38.5483 | -39.0477 | -39.4795 | -39.0473 | -39.0197 | -37.9553 | -36.7135 | -37.4398 | -37.0657 | -36.6981 | -34.7534 | -34.1144 | -33.625 | -33.1883 | -32.6396 | -31.6359 | -31.2604 | 0
LULUCF/Carbon Stock Change | 1 | disaggByST_sectorGHG(Land Use, Land-Use Change and Forestry,CO2) | CO | 106 | 9.9754 | 9.5981 | 9.9993 | 9.8381 | 8.8927 | 9.5184 | 9.2957 | 9.1215 | 9.0646 | 8.9921 | 7.6737 | 7.6252 | 6.8506 | 8.0281 | 7.9538 | 8.2881 | 8.083 | 7.9998 | 7.8374 | 8.4482 | 7.8435 | 7.5318 | 7.9266 | 8.8284 | 9.3658 | 9.6 | 9.9701 | 10.0682 | 10.2 | 10.5399 | 9.9888 | 10.4033 | 0
LULUCF/Carbon Stock Change | 1 | disaggByST_sectorGHG(Land Use, Land-Use Change and Forestry,CO2) | CT | 106 | -5.8109 | -5.8619 | -5.8328 | -5.8797 | -5.7641 | -5.7458 | -5.7643 | -5.7835 | -5.7748 | -5.8403 | -5.8409 | -5.9 | -5.9028 | -5.9438 | -5.9447 | -6.0177 | -5.9962 | -6.0657 | -6.1958 | -6.2022 | -6.2059 | -6.2054 | -6.2059 | -6.2181 | -6.2328 | -6.2226 | -6.2114 | -6.2942 | -6.3 | -6.3287 | -6.4208 | -6.4445 | 0
LULUCF/Carbon Stock Change | 1 | disaggByST_sectorGHG(Land Use, Land-Use Change and Forestry,CO2) | DC | 106 | -0.046743 | -0.046424 | -0.044406 | -0.042428 | -0.04034 | -0.038701 | -0.038593 | -0.03739 | -0.038122 | -0.038856 | -0.038902 | -0.039102 | -0.038406 | -0.038106 | -0.038024 | -0.038048 | -0.03819 | -0.037949 | -0.038945 | -0.039134 | -0.038497 | -0.038172 | -0.037711 | -0.037676 | -0.037412 | -0.036549 | -0.035695 | -0.037224 | -0.036887 | -0.036614 | -0.039125 | -0.038968 | 0
LULUCF/Carbon Stock Change | 1 | disaggByST_sectorGHG(Land Use, Land-Use Change and Forestry,CO2) | DE | 106 | -0.79095 | -0.81995 | -0.79525 | -0.79312 | -0.80114 | -0.78953 | -0.81802 | -0.79009 | -0.78122 | -0.76845 | -0.79195 | -0.80152 | -0.83723 | -0.7986 | -0.83672 | -0.85028 | -0.83887 | -0.89719 | -0.9427 | -0.85699 | -0.95347 | -0.8666 | -0.88663 | -0.84763 | -0.89973 | -0.8243 | -0.82387 | -0.7816 | -0.75327 | -0.7078 | -0.68402 | -0.62734 | 0
LULUCF/Carbon Stock Change | 1 | disaggByST_sectorGHG(Land Use, Land-Use Change and Forestry,CO2) | FL | 106 | -15.2379 | -15.036 | -15.8346 | -15.3208 | -14.9487 | -14.4627 | -14.863 | -14.9843 | -14.4249 | -20.2367 | -20.0749 | -13.5678 | -12.8759 | -13.0903 | -13.083 | -12.9104 | -13.0735 | -13.3683 | -13.5618 | -13.9502 | -13.5629 | -13.5928 | -13.1611 | -14.7335 | -13.7322 | -14.0049 | -13.9007 | -13.6524 | -13.0298 | -12.4459 | -12.2326 | -11.8759 | 0
LULUCF/Carbon Stock Change | 1 | disaggByST_sectorGHG(Land Use, Land-Use Change and Forestry,CO2) | GA | 106 | -38.1756 | -37.6852 | -37.8968 | -37.941 | -37.2617 | -37.4151 | -37.9764 | -38.4423 | -39.1442 | -39.5117 | -39.5945 | -40.4426 | -40.0097 | -38.8446 | -38.4776 | -37.4798 | -37.3301 | -37.6383 | -37.7879 | -38.0774 | -38.3844 | -38.9579 | -38.2083 | -39.5367 | -40.0194 | -40.506 | -41.1685 | -41.7992 | -42.2091 | -41.1408 | -41.13 | -40.3186 | 0
LULUCF/Carbon Stock Change | 1 | disaggByST_sectorGHG(Land Use, Land-Use Change and Forestry,CO2) | GU | 106 | 0 | 0 | 0 | 0 | 0 | 0 | 0 | 0 | 0 | 0 | 0 | 0 | 0 | 0 | 0 | 0 | 0 | 0 | 0 | 0 | 0 | 0 | 0 | 0 | 0 | 0 | 0 | 0 | 0 | 0 | 0 | 0 | 0
LULUCF/Carbon Stock Change | 1 | disaggByST_sectorGHG(Land Use, Land-Use Change and Forestry,CO2) | HI | 106 | 0.080975 | 0.017891 | -0.03334 | -0.10433 | -0.25568 | -0.27106 | -0.28264 | -0.29545 | -0.21313 | -0.15451 | -0.086263 | -0.038313 | -0.037232 | -0.019742 | -0.027906 | -0.029333 | -0.034657 | -0.04564 | -0.016742 | -0.012608 | -0.012278 | 0.01696 | 0.036696 | 0.02865 | 0.028343 | 0.014079 | 0.018992 | 0.0098491 | 0.010725 | 0.012559 | -0.040858 | -0.03945 | 0
LULUCF/Carbon Stock Change | 1 | disaggByST_sectorGHG(Land Use, Land-Use Change and Forestry,CO2) | IA | 106 | -10.414 | -11.4844 | -11.1596 | -5.1692 | -7.2697 | -8.0593 | -10.0124 | -8.5631 | -4.4302 | -5.3592 | -7.525 | -8.9726 | -8.999 | -11.3828 | -9.91 | -10.1374 | -12.7537 | -9.9577 | -9.0608 | -7.4813 | -8.6569 | -11.1741 | -13.028 | -10.1165 | -7.721 | -8.3443 | -9.5442 | -9.6935 | -8.9669 | -8.8246 | -9.7393 | -9.3172 | 0
LULUCF/Carbon Stock Change | 1 | disaggByST_sectorGHG(Land Use, Land-Use Change and Forestry,CO2) | ID | 106 | -0.075544 | 0.091746 | 0.28702 | -0.2198 | -0.56374 | -1.2283 | -1.1421 | -1.3065 | -2.4901 | -2.4489 | -3.6337 | -4.1403 | -3.6814 | -3.194 | -2.1956 | -2.4179 | -2.9351 | -3.9467 | -2.7359 | -2.9859 | -2.8868 | -2.7195 | -3.3327 | -3.0562 | -1.3756 | -1.8144 | -0.28186 | 0.073275 | 0.39195 | 0.86479 | 0.36727 | 0.91015 | 0
LULUCF/Carbon Stock Change | 1 | disaggByST_sectorGHG(Land Use, Land-Use Change and Forestry,CO2) | IL | 106 | -12.878 | -14.3744 | -12.1011 | -8.8876 | -13.0126 | -10.1368 | -13.1998 | -11.8444 | -9.9778 | -12.6909 | -13.5703 | -16.1001 | -15.6212 | -13.8935 | -15.0797 | -17.1026 | -12.7794 | -15.7142 | -13.7899 | -12.9975 | -13.0987 | -17.6276 | -15.7687 | -10.7889 | -13.7354 | -14.5718 | -14.2926 | -14.4498 | -13.5583 | -13.1782 | -14.4717 | -13.7482 | 0
LULUCF/Carbon Stock Change | 1 | disaggByST_sectorGHG(Land Use, Land-Use Change and Forestry,CO2) | IN | 106 | -6.9881 | -7.6264 | -5.7552 | -4.7886 | -6.3468 | -4.8096 | -6.3146 | -5.1458 | -4.8848 | -6.4047 | -5.3486 | -7.1998 | -8.3423 | -5.8581 | -6.7688 | -8.0712 | -6.6755 | -8.6157 | -6.1719 | -6.7281 | -6.8535 | -9.0422 | -6.9918 | -4.4765 | -6.398 | -6.4816 | -6.231 | -6.2777 | -6.0226 | -5.9108 | -6.3232 | -6.1059 | 0
LULUCF/Carbon Stock Change | 1 | disaggByST_sectorGHG(Land Use, Land-Use Change and Forestry,CO2) | KS | 106 | -7.1103 | -6.8583 | -5.3842 | -6.355 | -7.3434 | -5.4896 | -7.1011 | -6.2418 | -6.156 | -5.7042 | -7.7505 | -6.371 | -7.3775 | -6.0304 | -6.1516 | -6.2499 | -6.632 | -5.5231 | -6.0224 | -5.1866 | -5.7062 | -6.4939 | -5.3207 | -3.6532 | -3.6625 | -3.692 | -3.8881 | -3.861 | -3.6546 | -3.6048 | -3.5877 | -3.4741 | 0
LULUCF/Carbon Stock Change | 1 | disaggByST_sectorGHG(Land Use, Land-Use Change and Forestry,CO2) | KY | 106 | -28.4287 | -28.2372 | -27.3646 | -27.9818 | -28.2241 | -27.4793 | -28.0908 | -27.3229 | -27.2159 | -27.5088 | -26.3062 | -26.486 | -26.2394 | -25.0838 | -25.2643 | -25.0369 | -24.7164 | -25.4634 | -24.3799 | -23.8287 | -24.2392 | -23.632 | -23.1577 | -21.7773 | -22.3738 | -21.752 | -21.6975 | -21.5698 | -21.3107 | -21.1008 | -21.1563 | -20.964 | 0
LULUCF/Carbon Stock Change | 1 | disaggByST_sectorGHG(Land Use, Land-Use Change and Forestry,CO2) | LA | 106 | -26.5585 | -26.1432 | -26.5625 | -26.5397 | -25.9778 | -26.2308 | -26.5912 | -26.3161 | -26.5783 | -26.4042 | -27.6124 | -29.588 | -30.226 | -30.2446 | -31.0102 | -31.2468 | -21.6163 | -21.8854 | -22.6326 | -23.115 | -24.2864 | -34.1995 | -34.3508 | -35.3673 | -36.0859 | -36.7337 | -36.8122 | -37.0272 | -36.9865 | -37.0232 | -37.5894 | -37.6134 | 0
LULUCF/Carbon Stock Change | 1 | disaggByST_sectorGHG(Land Use, Land-Use Change and Forestry,CO2) | MA | 106 | -6.437 | -6.4651 | -6.4774 | -6.4363 | -6.4231 | -6.4243 | -6.4856 | -6.52 | -6.5801 | -6.6819 | -6.6217 | -6.7161 | -6.7126 | -6.7908 | -6.8129 | -6.953 | -7.0211 | -7.0762 | -7.1499 | -7.2252 | -7.3184 | -7.389 | -7.4374 | -7.4854 | -7.5625 | -7.6545 | -7.5883 | -7.6463 | -7.6347 | -7.6075 | -7.8046 | -7.8158 | 0
LULUCF/Carbon Stock Change | 1 | disaggByST_sectorGHG(Land Use, Land-Use Change and Forestry,CO2) | MD | 106 | -7.0977 | -7.2637 | -7.053 | -7.0791 | -6.9155 | -6.872 | -6.7505 | -6.7407 | -6.7114 | -6.7681 | -6.4303 | -6.521 | -6.5652 | -6.3515 | -6.2828 | -6.4215 | -6.5548 | -6.7295 | -6.4972 | -6.5211 | -6.6168 | -6.5637 | -6.4793 | -6.4694 | -6.5975 | -6.4345 | -6.4278 | -6.4046 | -6.2924 | -6.1937 | -6.2275 | -6.1355 | 0
LULUCF/Carbon Stock Change | 1 | disaggByST_sectorGHG(Land Use, Land-Use Change and Forestry,CO2) | ME | 106 | -10.4062 | -10.2646 | -10.2379 | -10.149 | -10.2228 | -10.4171 | -10.5301 | -10.4094 | -10.5878 | -10.9035 | -10.9034 | -11.163 | -11.3686 | -11.5738 | -11.8039 | -12.0628 | -12.3526 | -12.432 | -12.5432 | -12.9707 | -13.1525 | -13.3606 | -13.5553 | -13.9773 | -13.907 | -13.9255 | -14.066 | -14.1307 | -14.1669 | -13.9582 | -13.9159 | -13.7432 | 0
LULUCF/Carbon Stock Change | 1 | disaggByST_sectorGHG(Land Use, Land-Use Change and Forestry,CO2) | MI | 106 | -15.5431 | -15.3314 | -15.1778 | -14.3883 | -15.0815 | -14.6018 | -15.0714 | -14.8418 | -14.7571 | -14.2924 | -14.4403 | -15.6974 | -15.547 | -15.7478 | -15.432 | -16.564 | -15.8871 | -16.7648 | -16.2171 | -16.9093 | -16.453 | -17.0323 | -16.8661 | -16.3319 | -16.3288 | -16.1638 | -16.3996 | -16.339 | -16.1615 | -16.046 | -16.1737 | -16.0494 | 0
LULUCF/Carbon Stock Change | 1 | disaggByST_sectorGHG(Land Use, Land-Use Change and Forestry,CO2) | MN | 106 | -6.6844 | -6.7434 | -6.999 | -4.4925 | -5 | -4.5876 | -5.8843 | -4.1925 | -3.9748 | -4.1574 | -5.6915 | -6.79 | -6.097 | -7.6787 | -6.7734 | -5.6768 | -7.571 | -8.5456 | -8.3717 | -7.9062 | -7.2051 | -9.1968 | -11.0341 | -11.705 | -8.4174 | -8.0511 | -10.3631 | -10.2871 | -9.844 | -9.791 | -10.3787 | -10.1648 | 0
LULUCF/Carbon Stock Change | 1 | disaggByST_sectorGHG(Land Use, Land-Use Change and Forestry,CO2) | MO | 106 | -24.8989 | -25.1705 | -24.417 | -22.7185 | -24.739 | -22.8709 | -24.367 | -23.9146 | -22.1001 | -23.0026 | -22.5205 | -22.3754 | -23.6988 | -23.2072 | -21.8111 | -21.7722 | -21.4178 | -21.8976 | -20.5574 | -20.3622 | -20.0464 | -20.3111 | -20.6667 | -18.4481 | -18.3671 | -19.044 | -18.4374 | -18.4543 | -17.9954 | -17.8615 | -18.0639 | -17.8229 | 0
LULUCF/Carbon Stock Change | 1 | disaggByST_sectorGHG(Land Use, Land-Use Change and Forestry,CO2) | MP | 106 | 0 | 0 | 0 | 0 | 0 | 0 | 0 | 0 | 0 | 0 | 0 | 0 | 0 | 0 | 0 | 0 | 0 | 0 | 0 | 0 | 0 | 0 | 0 | 0 | 0 | 0 | 0 | 0 | 0 | 0 | 0 | 0 | 0
LULUCF/Carbon Stock Change | 1 | disaggByST_sectorGHG(Land Use, Land-Use Change and Forestry,CO2) | MS | 106 | -70.0963 | -69.4168 | -69.9543 | -69.9744 | -70.0424 | -70.1908 | -70.6829 | -70.1918 | -70.9758 | -70.3868 | -70.311 | -70.2526 | -70.7063 | -70.1899 | -70.6027 | -70.2637 | -70.409 | -69.7725 | -69.9289 | -70.2264 | -70.6191 | -70.231 | -69.7113 | -69.8266 | -69.5904 | -70.0721 | -69.7162 | -69.641 | -68.1622 | -66.8048 | -65.8133 | -64.462 | 0
LULUCF/Carbon Stock Change | 1 | disaggByST_sectorGHG(Land Use, Land-Use Change and Forestry,CO2) | MT | 106 | 11.7425 | 9.3699 | 9.0464 | 13.5526 | 6.4203 | 8.4603 | 7.1012 | 10.8067 | 9.3071 | 8.9741 | 4.7579 | 9.6612 | 9.9693 | 7.7473 | 8.5194 | 7.2872 | 6.1376 | 10.043 | 9.1825 | 11.8435 | 16.6099 | 21.7075 | 3.3105 | 13.154 | 10.4246 | 8.8633 | 7.9998 | 8.004 | 8.3757 | 9.8112 | 5.629 | 7.7377 | 0
LULUCF/Carbon Stock Change | 1 | disaggByST_sectorGHG(Land Use, Land-Use Change and Forestry,CO2) | NC | 106 | -42.089 | -41.994 | -42.0142 | -41.7963 | -41.3987 | -41.0815 | -41.0096 | -41.0875 | -40.6312 | -39.9848 | -38.9589 | -38.8277 | -37.7263 | -36.4136 | -36.0313 | -35.9341 | -35.9737 | -36.8085 | -36.2408 | -36.6636 | -36.889 | -36.7215 | -36.5103 | -37.4354 | -37.6003 | -37.8433 | -38.4813 | -38.8952 | -38.316 | -37.8084 | -38.2545 | -37.9076 | 0
LULUCF/Carbon Stock Change | 1 | disaggByST_sectorGHG(Land Use, Land-Use Change and Forestry,CO2) | ND | 106 | -1.8409 | -2.7829 | -2.5296 | -2.1581 | -4.063 | -1.3989 | -2.9466 | -1.8154 | -2.2455 | -2.4461 | -3.7055 | -3.3657 | -4.2722 | -3.6486 | -4.9432 | -3.9169 | -4.5739 | -2.9008 | -4.9644 | -3.6134 | -3.4807 | -4.9859 | -7.305 | -5.5138 | -4.3304 | -5.3164 | -5.9513 | -6.0678 | -5.6158 | -5.4145 | -6.2902 | -5.89 | 0
LULUCF/Carbon Stock Change | 1 | disaggByST_sectorGHG(Land Use, Land-Use Change and Forestry,CO2) | NE | 106 | -4.7188 | -5.2071 | -4.4734 | -3.1901 | -4.9146 | -4.5182 | -4.2247 | -3.9595 | -3.7087 | -3.1768 | -6.749 | -3.49 | -4.7561 | -3.8287 | -3.4636 | -3.5996 | -6.5768 | -4.2823 | -5.626 | -4.2914 | -4.6212 | -5.1964 | -6.4158 | -6.7875 | -4.1566 | -4.457 | -5.7175 | -5.8235 | -5.2896 | -5.2702 | -5.6425 | -5.4621 | 0
LULUCF/Carbon Stock Change | 1 | disaggByST_sectorGHG(Land Use, Land-Use Change and Forestry,CO2) | NH | 106 | -7.0643 | -6.9886 | -6.9151 | -6.8647 | -6.7876 | -6.7387 | -6.6744 | -6.6175 | -6.576 | -6.5342 | -6.5016 | -6.4948 | -6.4376 | -6.4031 | -6.3739 | -6.3823 | -6.3895 | -6.4274 | -6.4226 | -6.4429 | -6.417 | -6.385 | -6.373 | -6.384 | -6.3746 | -6.3337 | -6.3156 | -6.2768 | -6.1985 | -6.1446 | -6.1521 | -6.0779 | 0
LULUCF/Carbon Stock Change | 1 | disaggByST_sectorGHG(Land Use, Land-Use Change and Forestry,CO2) | NJ | 106 | -5.8762 | -5.8437 | -5.8156 | -5.7658 | -5.64 | -5.6465 | -5.5587 | -5.5751 | -5.6371 | -5.6836 | -5.6309 | -5.6361 | -5.643 | -5.6415 | -5.6409 | -5.631 | -5.7065 | -5.7221 | -5.751 | -5.6255 | -5.6575 | -5.4965 | -5.5043 | -5.4874 | -5.4973 | -5.4724 | -5.3723 | -5.4127 | -5.3469 | -5.2829 | -5.347 | -5.3228 | 0
LULUCF/Carbon Stock Change | 1 | disaggByST_sectorGHG(Land Use, Land-Use Change and Forestry,CO2) | NM | 106 | 7.9733 | 9.7919 | 8.0553 | 7.179 | 8.4229 | 7.7976 | 9.3211 | 8.0662 | 6.5917 | 7.4808 | 7.4515 | 7.5058 | 9.5163 | 7.0706 | 9.2949 | 9.1206 | 9.1125 | 8.2536 | 8.3853 | 7.8811 | 10.5467 | 8.6266 | 8.1363 | 9.8861 | 11.5414 | 10.5912 | 3.9037 | 3.3125 | 3.2511 | 3.9019 | 1.3987 | 2.5024 | 0
LULUCF/Carbon Stock Change | 1 | disaggByST_sectorGHG(Land Use, Land-Use Change and Forestry,CO2) | NV | 106 | -0.56957 | -0.59532 | -0.56076 | -0.49657 | -1.7607 | -1.2657 | -0.231 | -0.23098 | -1.16 | -1.3371 | -1.4464 | -2.1822 | -3.351 | -3.4355 | -2.9253 | -3.0444 | -2.9674 | -2.7746 | -2.7841 | -2.7008 | -2.4488 | -2.6167 | -2.5647 | -1.9839 | -1.3469 | -1.3327 | -2.0929 | -2.2048 | -2.1844 | -2.1697 | -2.21 | -2.1726 | 0
LULUCF/Carbon Stock Change | 1 | disaggByST_sectorGHG(Land Use, Land-Use Change and Forestry,CO2) | NY | 106 | -33.208 | -32.9808 | -32.4185 | -32.7677 | -32.2483 | -32.2866 | -31.8616 | -32.0996 | -32.4783 | -32.5985 | -31.8391 | -32.3196 | -32.2213 | -31.9412 | -31.6727 | -31.6981 | -30.9371 | -31.3394 | -30.577 | -30.6558 | -30.3032 | -30.2021 | -30.0306 | -29.709 | -29.6365 | -29.5855 | -29.3015 | -29.1408 | -28.7808 | -28.4299 | -28.5008 | -28.1574 | 0
LULUCF/Carbon Stock Change | 1 | disaggByST_sectorGHG(Land Use, Land-Use Change and Forestry,CO2) | National | 106 | -102.9025 | -101.6454 | -97.2709 | -97.5413 | -91.9116 | -84.0126 | -87.4797 | -82.448 | -79.5574 | -78.0975 | -56.9942 | -60.4492 | -55.1723 | -64.9737 | -66.0346 | -66.475 | -60.669 | -36.6124 | -15.1467 | -21.7654 | -30.5286 | -32.9461 | -39.0482 | -45.8822 | -49.9024 | -56.3021 | -60.489 | -65.6829 | -59.4439 | -55.0953 | -62.1718 | -68.4748 | 0
LULUCF/Carbon Stock Change | 1 | disaggByST_sectorGHG(Land Use, Land-Use Change and Forestry,CO2) | OH | 106 | -14.7356 | -14.5539 | -13.7301 | -13.5041 | -13.6649 | -12.8161 | -13.7193 | -13.0864 | -12.5772 | -13.6318 | -12.157 | -13.2446 | -13.368 | -12.2119 | -12.6996 | -12.6249 | -11.8975 | -13.963 | -12.3357 | -13.0879 | -12.4624 | -13.5972 | -12.3211 | -10.9089 | -11.8075 | -11.9086 | -11.4991 | -11.5127 | -11.0929 | -10.8141 | -11.095 | -10.7585 | 0
LULUCF/Carbon Stock Change | 1 | disaggByST_sectorGHG(Land Use, Land-Use Change and Forestry,CO2) | OK | 106 | -24.132 | -22.7052 | -21.9079 | -22.3905 | -22.0336 | -20.7793 | -20.7209 | -20.7412 | -21.2378 | -19.2678 | -19.9865 | -18.9543 | -17.9272 | -18.4364 | -17.3612 | -16.3834 | -17.3082 | -14.0039 | -14.9154 | -14.1508 | -13.6125 | -13.7839 | -11.5754 | -11.1782 | -9.8362 | -8.9672 | -8.7847 | -8.2077 | -7.7074 | -7.3084 | -6.746 | -6.4331 | 0
LULUCF/Carbon Stock Change | 1 | disaggByST_sectorGHG(Land Use, Land-Use Change and Forestry,CO2) | OR | 106 | -36.1636 | -37.1522 | -36.019 | -35.9827 | -36.6388 | -36.8286 | -37.3813 | -37.81 | -37.9562 | -38.6291 | -38.9943 | -39.5384 | -39.5557 | -40.107 | -40.1574 | -40.5769 | -41.1953 | -41.1171 | -41.5318 | -41.9646 | -42.0801 | -41.6254 | -42.3142 | -42.4685 | -42.1414 | -42.0793 | -40.4932 | -40.0351 | -39.6113 | -39.1433 | -38.8563 | -38.4165 | 0
LULUCF/Carbon Stock Change | 1 | disaggByST_sectorGHG(Land Use, Land-Use Change and Forestry,CO2) | PA | 106 | -32.2263 | -32.2559 | -31.3373 | -31.4395 | -31.0815 | -31.4415 | -31.2324 | -30.9334 | -30.5446 | -30.8802 | -30.3281 | -31.0559 | -31.1688 | -30.0473 | -29.774 | -30.0879 | -29.228 | -29.6387 | -29.0672 | -28.8914 | -28.509 | -28.1584 | -27.7844 | -27.4609 | -27.4668 | -27.2113 | -26.8174 | -26.6606 | -26.211 | -25.8175 | -25.8972 | -25.5042 | 0
LULUCF/Carbon Stock Change | 1 | disaggByST_sectorGHG(Land Use, Land-Use Change and Forestry,CO2) | PR | 106 | 0 | 0 | 0 | 0 | 0 | 0 | 0 | 0 | 0 | 0 | 0 | 0 | 0 | 0 | 0 | 0 | 0 | 0 | 0 | 0 | 0 | 0 | 0 | 0 | 0 | 0 | 0 | 0 | 0 | 0 | 0 | 0 | 0
LULUCF/Carbon Stock Change | 1 | disaggByST_sectorGHG(Land Use, Land-Use Change and Forestry,CO2) | RI | 106 | -0.67298 | -0.65677 | -0.65786 | -0.64925 | -0.65487 | -0.66201 | -0.65017 | -0.65084 | -0.63213 | -0.64668 | -0.6489 | -0.645 | -0.65352 | -0.66306 | -0.66015 | -0.66908 | -0.67358 | -0.68644 | -0.69159 | -0.68796 | -0.71651 | -0.69934 | -0.70029 | -0.66463 | -0.66506 | -0.65841 | -0.6468 | -0.63732 | -0.62504 | -0.63237 | -0.64349 | -0.64498 | 0
LULUCF/Carbon Stock Change | 1 | disaggByST_sectorGHG(Land Use, Land-Use Change and Forestry,CO2) | SC | 106 | -21.364 | -20.9836 | -21.2906 | -21.4632 | -21.1496 | -21.4558 | -21.6293 | -21.8452 | -22.1697 | -22.4473 | -22.6326 | -23.1889 | -23.3608 | -22.544 | -22.2157 | -21.5432 | -21.3736 | -20.8343 | -20.8531 | -20.7546 | -20.9989 | -21.0734 | -20.8107 | -21.116 | -21.3984 | -21.3242 | -21.6794 | -21.899 | -21.3295 | -20.7853 | -20.9194 | -20.446 | 0
LULUCF/Carbon Stock Change | 1 | disaggByST_sectorGHG(Land Use, Land-Use Change and Forestry,CO2) | SD | 106 | -1.989 | -2.9634 | -2.3437 | -1.6478 | -3.6832 | -1.6451 | -3.2874 | -1.2706 | -2.496 | -1.637 | -4.7953 | -2.6918 | -3.2447 | -1.6502 | -2.0502 | -1.3324 | -2.7807 | -0.072272 | -2.0036 | -0.62497 | -0.53683 | -1.5397 | -4.5584 | -2.8084 | -1.6964 | -2.3584 | -3.2347 | -3.2739 | -2.8415 | -2.6263 | -3.3573 | -2.9459 | 0
LULUCF/Carbon Stock Change | 1 | disaggByST_sectorGHG(Land Use, Land-Use Change and Forestry,CO2) | TN | 106 | -41.8921 | -41.3473 | -40.9249 | -41.1247 | -40.569 | -40.3169 | -40.3074 | -39.6787 | -39.3899 | -38.9197 | -37.9918 | -37.6532 | -37.4871 | -36.9428 | -36.9926 | -36.739 | -36.7339 | -36.6925 | -35.5018 | -35.0223 | -35.4487 | -35.0997 | -34.5373 | -33.8883 | -34.4296 | -34.1391 | -33.8109 | -33.641 | -33.2727 | -32.9712 | -33.0088 | -32.7158 | 0
LULUCF/Carbon Stock Change | 1 | disaggByST_sectorGHG(Land Use, Land-Use Change and Forestry,CO2) | TX | 106 | -66.7673 | -63.8698 | -63.2803 | -66.1472 | -63.7077 | -60.5924 | -62.7024 | -58.9753 | -63.4858 | -57.6582 | -63.019 | -58.9904 | -57.3496 | -57.6469 | -56.2342 | -57.5446 | -59.1542 | -50.9236 | -56.5058 | -52.3487 | -49.0618 | -54.7231 | -43.9548 | -47.0634 | -44.2928 | -43.0369 | -44.8328 | -44.233 | -43.5923 | -42.0766 | -43.8027 | -42.059 | 0
LULUCF/Carbon Stock Change | 1 | disaggByST_sectorGHG(Land Use, Land-Use Change and Forestry,CO2) | Territories | 106 | 0 | 0 | 0 | 0 | 0 | 0 | 0 | 0 | 0 | 0 | 0 | 0 | 0 | 0 | 0 | 0 | 0 | 0 | 0 | 0 | 0 | 0 | 0 | 0 | 0 | 0 | 0 | 0 | 0 | 0 | 0 | 0 | 0
LULUCF/Carbon Stock Change | 1 | disaggByST_sectorGHG(Land Use, Land-Use Change and Forestry,CO2) | UM | 106 | 0 | 0 | 0 | 0 | 0 | 0 | 0 | 0 | 0 | 0 | 0 | 0 | 0 | 0 | 0 | 0 | 0 | 0 | 0 | 0 | 0 | 0 | 0 | 0 | 0 | 0 | 0 | 0 | 0 | 0 | 0 | 0 | 0
LULUCF/Carbon Stock Change | 1 | disaggByST_sectorGHG(Land Use, Land-Use Change and Forestry,CO2) | USTERR | 106 | 0 | 0 | 0 | 0 | 0 | 0 | 0 | 0 | 0 | 0 | 0 | 0 | 0 | 0 | 0 | 0 | 0 | 0 | 0 | 0 | 0 | 0 | 0 | 0 | 0 | 0 | 0 | 0 | 0 | 0 | 0 | 0 | 0
LULUCF/Carbon Stock Change | 1 | disaggByST_sectorGHG(Land Use, Land-Use Change and Forestry,CO2) | UT | 106 | 3.2088 | 3.2887 | 3.1816 | 2.6682 | 2.1597 | 2.4341 | 2.4394 | 1.8101 | 0.38326 | -0.48613 | -1.2581 | -1.908 | -2.1842 | -1.798 | -0.61011 | 0.53571 | -1.239 | -2.0208 | -1.1664 | -1.6468 | -1.5116 | -1.5651 | -1.0376 | -1.2169 | 0.63289 | 0.53815 | 0.93658 | 1.0021 | 1.1258 | 1.3067 | 1.0942 | 1.3161 | 0
LULUCF/Carbon Stock Change | 1 | disaggByST_sectorGHG(Land Use, Land-Use Change and Forestry,CO2) | VA | 106 | -46.7383 | -46.6987 | -46.4262 | -46.8127 | -46.4705 | -46.3946 | -46.603 | -46.8075 | -46.8148 | -47.1847 | -46.3954 | -46.4391 | -46.6517 | -45.9764 | -45.4143 | -45.1651 | -45.0573 | -44.8023 | -44.4195 | -44.4226 | -44.3578 | -44.248 | -43.9502 | -43.9945 | -44.3727 | -44.3805 | -44.6155 | -44.8576 | -44.8635 | -44.1104 | -43.8277 | -43.0946 | 0
LULUCF/Carbon Stock Change | 1 | disaggByST_sectorGHG(Land Use, Land-Use Change and Forestry,CO2) | VI | 106 | 0 | 0 | 0 | 0 | 0 | 0 | 0 | 0 | 0 | 0 | 0 | 0 | 0 | 0 | 0 | 0 | 0 | 0 | 0 | 0 | 0 | 0 | 0 | 0 | 0 | 0 | 0 | 0 | 0 | 0 | 0 | 0 | 0
LULUCF/Carbon Stock Change | 1 | disaggByST_sectorGHG(Land Use, Land-Use Change and Forestry,CO2) | VT | 106 | -8.2613 | -8.1881 | -8.0601 | -8.1023 | -7.9566 | -7.9541 | -7.7914 | -7.8117 | -7.7257 | -7.7118 | -7.5386 | -7.63 | -7.3867 | -7.4104 | -7.2664 | -7.2573 | -7.1989 | -7.2912 | -7.0415 | -7.0478 | -7.0415 | -6.8164 | -6.7961 | -6.6642 | -6.5699 | -6.4909 | -6.4249 | -6.3733 | -6.302 | -6.2381 | -6.2627 | -6.1801 | 0
LULUCF/Carbon Stock Change | 1 | disaggByST_sectorGHG(Land Use, Land-Use Change and Forestry,CO2) | WA | 106 | -13.516 | -13.277 | -12.9829 | -12.8349 | -12.9408 | -12.8261 | -13.4717 | -14.219 | -14.9566 | -15.5858 | -15.897 | -16.3059 | -16.3196 | -17.3166 | -18.0364 | -18.2384 | -18.6872 | -19.5238 | -19.6547 | -20.0983 | -19.2374 | -20.9785 | -21.3273 | -21.6303 | -21.9453 | -21.633 | -21.7869 | -21.4024 | -20.89 | -20.3542 | -20.2541 | -19.7311 | 0
LULUCF/Carbon Stock Change | 1 | disaggByST_sectorGHG(Land Use, Land-Use Change and Forestry,CO2) | WI | 106 | -17.8481 | -18.1069 | -18.7905 | -16.3098 | -16.8872 | -17.039 | -17.19 | -16.9358 | -16.2247 | -16.0591 | -16.6321 | -16.3465 | -16.6967 | -17.4129 | -17.0013 | -17.1272 | -17.3442 | -17.2287 | -17.127 | -17.3977 | -15.6336 | -17.2037 | -17.3157 | -16.9908 | -16.4524 | -16.5288 | -16.6445 | -16.5016 | -16.2924 | -16.1917 | -16.0085 | -15.9127 | 0
LULUCF/Carbon Stock Change | 1 | disaggByST_sectorGHG(Land Use, Land-Use Change and Forestry,CO2) | WV | 106 | -20.58 | -20.4444 | -20.1556 | -19.9874 | -19.7033 | -19.4685 | -19.2288 | -18.9658 | -18.6885 | -18.6846 | -18.2455 | -18.0657 | -17.8614 | -17.6545 | -17.2195 | -17.259 | -17.098 | -17.1638 | -16.8361 | -16.8036 | -16.6221 | -16.3407 | -16.297 | -16.1082 | -16.1323 | -15.9403 | -15.8189 | -15.6826 | -15.474 | -15.3116 | -15.3675 | -15.2086 | 0
LULUCF/Carbon Stock Change | 1 | disaggByST_sectorGHG(Land Use, Land-Use Change and Forestry,CO2) | WY | 106 | 8.912 | 8.4016 | 8.4171 | 8.5334 | 9.0552 | 8.3194 | 7.7743 | 8.2912 | 8.2529 | 8.0734 | 7.5692 | 8.2116 | 6.9497 | 7.438 | 6.3933 | 7.2121 | 5.6686 | 6.7937 | 6.8936 | 6.0326 | 7.3204 | 0.13816 | 14.1009 | 12.6714 | 15.1308 | -0.33393 | -3.4087 | 20.2034 | 4.7209 | 5.6252 | 4.0879 | 4.7946 | 0

## State GHG Summary
IA |  | 64.422 | 66.7865 | 64.5781 | 67.0827 | 68.6378 | 72.3302 | 74.8587 | 74.8483 | 78.5374 | 80.4682 | 82.0258 | 80.81 | 81.9767 | 81.3971 | 82.7839 | 82.2574 | 84.2465 | 90.7417 | 93.9663 | 87.9635 | 93.7618 | 90.5094 | 84.5866 | 86.4813 | 85.4473 | 80.283 | 76.0025 | 77.4992 | 83.2672 | 78.0995 | 66.2455 | 73.7797
| EPA Category | 1990 | 1991 | 1992 | 1993 | 1994 | 1995 | 1996 | 1997 | 1998 | 1999 | 2000 | 2001 | 2002 | 2003 | 2004 | 2005 | 2006 | 2007 | 2008 | 2009 | 2010 | 2011 | 2012 | 2013 | 2014 | 2015 | 2016 | 2017 | 2018 | 2019 | 2020 | 2021
CO2 | CO2/Fossil Fuel Combustion/Electric Power Sector | 26.4739 | 27.3383 | 26.3448 | 27.9697 | 28.0246 | 29.9344 | 29.9101 | 30.4801 | 34.4144 | 34.4993 | 36.3471 | 36.3941 | 36.1442 | 36.3724 | 36.8289 | 35.9526 | 36.1737 | 39.4494 | 41.2901 | 37.4084 | 41.0235 | 37.5939 | 34.7279 | 32.5095 | 32.8269 | 28.7526 | 24.9855 | 25.7345 | 29.2341 | 23.7208 | 16.0242 | 23.9146
CO2 | CO2/Fossil Fuel Combustion/Transportation | 17.0109 | 16.0955 | 16.1531 | 16.5473 | 17.7114 | 18.2734 | 19.2406 | 19.0093 | 19.8628 | 19.975 | 19.8432 | 19.5865 | 20.0971 | 20.3408 | 20.9933 | 21.0172 | 21.2545 | 21.4718 | 20.9952 | 20.3022 | 20.7432 | 20.9177 | 20.0658 | 20.1553 | 21.0231 | 20.4944 | 21.6361 | 20.719 | 21.1496 | 21.0371 | 19.4774 | 20.616
CO2 | CO2/Fossil Fuel Combustion/Industrial | 10.3597 | 11.5594 | 11.1221 | 10.9873 | 11.646 | 12.1552 | 12.9484 | 12.4408 | 12.1717 | 12.3934 | 12.6292 | 12.6486 | 12.2274 | 11.8928 | 12.3166 | 12.5754 | 13.3595 | 15.0845 | 15.7386 | 15.3856 | 17.0214 | 17.3544 | 16.3404 | 17.5898 | 16.6755 | 16.599 | 16.3123 | 16.7818 | 17.0832 | 17.238 | 15.6401 | 14.9007
CO2 | CO2/Fossil Fuel Combustion/Residential | 4.1631 | 4.6963 | 4.287 | 4.8563 | 4.6527 | 4.8284 | 5.5246 | 5.1581 | 4.2339 | 4.9581 | 5.0476 | 4.368 | 4.6818 | 4.7887 | 4.3752 | 4.3545 | 4.0293 | 4.4393 | 5.1264 | 4.7616 | 4.4386 | 4.4451 | 3.6138 | 4.7499 | 4.9938 | 4.1464 | 4.1087 | 4.0271 | 5.1133 | 5.3476 | 4.8431 | 4.5272
CO2 | CO2/Fossil Fuel Combustion/Commercial | 2.6957 | 3.2656 | 2.6376 | 2.8265 | 2.3745 | 2.6204 | 3.2541 | 3.4076 | 2.9013 | 3.4172 | 3.3969 | 3.2995 | 3.4071 | 3.5147 | 3.3682 | 3.4395 | 4.2872 | 4.7877 | 5.2336 | 5.4922 | 5.185 | 4.8974 | 4.4208 | 5.6466 | 4.608 | 4.5279 | 3.4649 | 3.5142 | 3.9284 | 4.1552 | 3.6759 | 3.4151
CO2 | CO2/Non-Energy Use of Fuels | 0.67837 | 0.70697 | 0.86015 | 1.2555 | 1.3194 | 1.3511 | 0.78834 | 0.80127 | 1.2674 | 1.6032 | 1.3351 | 1.2655 | 1.2959 | 0.90574 | 1.2607 | 1.4756 | 1.4761 | 1.0875 | 1.2826 | 1.1962 | 1.1817 | 1.0749 | 0.85058 | 1.2049 | 1.294 | 1.2324 | 1.1612 | 1.291 | 1.3966 | 1.4727 | 1.3169 | 1.4206
CO2 | CO2/Natural Gas Systems | 0.0049724 | 0.0050301 | 0.0050162 | 0.0049657 | 0.0049365 | 0.0048378 | 0.0047395 | 0.0046819 | 0.0046213 | 0.0045189 | 0.0044446 | 0.0045423 | 0.0045849 | 0.0049079 | 0.0046915 | 0.0048269 | 0.0048323 | 0.0051277 | 0.0057087 | 0.0058545 | 0.0061966 | 0.0062887 | 0.0065588 | 0.0064754 | 0.006625 | 0.006618 | 0.0097575 | 0.014226 | 0.015487 | 0.03427 | 0.056461 | 0.02466
CO2 | CO2/Cement Production | 1.0285 | 1.0922 | 1.1083 | 0.5805 | 0.6308 | 0.60216 | 0.65139 | 0.68281 | 0.69739 | 0.67515 | 0.69077 | 0.68314 | 0.71573 | 0.70414 | 0.66752 | 0.70988 | 0.73221 | 0.72681 | 0.63755 | 0.4142 | 0.58122 | 0.63581 | 0.74412 | 1.1722 | 0.76899 | 0.88029 | 0.94081 | 0.99442 | 0.75789 | 0.7235 | 0.7651 | 0.78344
CO2 | CO2/Lime Production | 0.1049 | 0.10453 | 0.10824 | 0.1129 | 0.1204 | 0.13054 | 0.13546 | 0.14092 | 0.14269 | 0.13838 | 0.1386 | 0.13795 | 0.13748 | 0.15002 | 0.16593 | 0.16036 | 0.17325 | 0.17102 | 0.16645 | 0.14657 | 0.17086 | 0.16381 | 0.16303 | 0.14771 | 0.1494 | 0.1091 | 0.1315 | 0.15567 | 0.14206 | 0.14049 | 0.15411 | 0.1389
CO2 | CO2/Other Process Uses of Carbonates | 0.024895 | 0.022744 | 0.022856 | 0.021722 | 0.023368 | 0.032006 | 0.035002 | 0.034144 | 0.035105 | 0.038899 | 0.026149 | 0.027292 | 0.028843 | 0.022548 | 0.031354 | 0.035544 | 0.041548 | 0.038769 | 0.033356 | 0.04326 | 0.053198 | 0.048789 | 0.04487 | 0.054889 | 0.063717 | 0.061824 | 0.05571 | 0.051614 | 0.038983 | 0.045396 | 0.046306 | 0.045048
CO2 | CO2/Glass Production | 0 | 0 | 0 | 0 | 0 | 0 | 0.033808 | 0.035257 | 0.034638 | 0.033361 | 0.029577 | 0.027819 | 0.027013 | 0.025937 | 0.025492 | 0.024512 | 0.023982 | 0.023032 | 0.021408 | 0.018417 | 0.033254 | 0.033717 | 0.034801 | 0.034986 | 0.035119 | 0.034175 | 0.035723 | 0.011301 | 0.041557 | 0.039087 | 0.037833 | 0.041541
CO2 | CO2/Soda Ash Production | 0 | 0 | 0 | 0 | 0 | 0 | 0 | 0 | 0 | 0 | 0 | 0 | 0 | 0 | 0 | 0 | 0 | 0 | 0 | 0 | 0 | 0 | 0 | 0 | 0 | 0 | 0 | 0 | 0 | 0 | 0 | 0
CO2 | CO2/Carbon Dioxide Consumption | 0.016148 | 0.016003 | 0.01583 | 0.015803 | 0.015757 | 0.015673 | 0.015649 | 0.015505 | 0.015358 | 0.015239 | 0.015117 | 0.0090594 | 0.010529 | 0.013641 | 0.012523 | 0.013597 | 0.017331 | 0.018872 | 0.017945 | 0.017508 | 0.043073 | 0.03967 | 0.0389 | 0.040483 | 0.043153 | 0.047522 | 0.044478 | 0.043787 | 0.039373 | 0.046361 | 0.047284 | 0.047487
CO2 | CO2/Incineration of Waste | 0.021779 | 0.018644 | 0.017206 | 0 | 0 | 0.014554 | 0 | 0.017547 | 0.0057422 | 0.0087625 | 0.0067367 | 0.010779 | 0.015535 | 0.017256 | 0.018649 | 0.021075 | 0.029299 | 0.029598 | 0.024096 | 0.0090385 | 0.0085701 | 0.015948 | 0.015664 | 0.014929 | 0.014979 | 0.015425 | 0.014606 | 0.012065 | 0.0096144 | 0.0074267 | 0.013949 | 0.01471
CO2 | CO2/Titanium Dioxide Production | 0 | 0 | 0 | 0 | 0 | 0 | 0 | 0 | 0 | 0 | 0 | 0 | 0 | 0 | 0 | 0 | 0 | 0 | 0 | 0 | 0 | 0 | 0 | 0 | 0 | 0 | 0 | 0 | 0 | 0 | 0 | 0
CO2 | CO2/Aluminum Production | 0 | 0 | 0 | 0 | 0 | 0 | 0 | 0 | 0 | 0 | 0 | 0 | 0 | 0 | 0 | 0 | 0 | 0 | 0 | 0 | 0 | 0 | 0 | 0 | 0 | 0 | 0 | 0 | 0 | 0 | 0 | 0
CO2 | CO2/Iron and Steel Production & Metallurgical Coke Production | 0.38887 | 0.3536 | 0.36084 | 0.34793 | 0.35054 | 0.36551 | 0.3609 | 0.36801 | 0.31995 | 0.26111 | 0.19853 | 0.10297 | 0.046416 | 0.12863 | 0.19476 | 0.22931 | 0.30786 | 0.38012 | 0.33443 | 0.21265 | 0.21581 | 0.19492 | 0.25315 | 0.18916 | 0.16501 | 0.17025 | 0.21598 | 0.208 | 0.17591 | 0.17681 | 0.19141 | 0.1449
CO2 | CO2/Ferroalloy Production | 0 | 0 | 0 | 0 | 0 | 0 | 0 | 0 | 0 | 0 | 0 | 0 | 0 | 0 | 0 | 0 | 0 | 0 | 0 | 0 | 0 | 0 | 0 | 0 | 0 | 0 | 0 | 0 | 0 | 0 | 0 | 0
CO2 | CO2/Ammonia Production | 0.60492 | 0.60852 | 0.66364 | 0.71127 | 0.77072 | 0.74275 | 0.75528 | 0.82334 | 0.81962 | 0.58618 | 0.53352 | 0.42075 | 0.49843 | 0.45296 | 0.53739 | 0.57485 | 0.59355 | 0.69995 | 0.66067 | 0.62301 | 0.5877 | 0.48154 | 0.59379 | 0.60365 | 0.62234 | 0.57056 | 0.60364 | 1.6979 | 2.0103 | 1.8754 | 2.0426 | 1.7675
CO2 | CO2/Urea Consumption for Non-Agricultural Purposes | 0.041517 | 0.038131 | 0.041803 | 0.049117 | 0.045552 | 0.045133 | 0.040646 | 0.041069 | 0.050222 | 0.047906 | 0.043273 | 0.041284 | 0.0372 | 0.035562 | 0.036525 | 0.036129 | 0.03469 | 0.048549 | 0.039782 | 0.033432 | 0.04604 | 0.049485 | 0.046649 | 0.044049 | 0.017457 | 0.044507 | 0.050702 | 0.049341 | 0.058255 | 0.058583 | 0.055317 | 0.04748
CO2 | CO2/Phosphoric Acid Production | 0 | 0 | 0 | 0 | 0 | 0 | 0 | 0 | 0 | 0 | 0 | 0 | 0 | 0 | 0 | 0 | 0 | 0 | 0 | 0 | 0 | 0 | 0 | 0 | 0 | 0 | 0 | 0 | 0 | 0 | 0 | 0
CO2 | CO2/Petrochemical Production | 0.30951 | 0.3483 | 0.33417 | 0.29174 | 0.2999 | 0.31271 | 0.32352 | 0.33306 | 0.33608 | 0.35781 | 0.35073 | 0.31442 | 0.31077 | 0.30671 | 0.35355 | 0.32614 | 0.33471 | 0.33348 | 0.29609 | 0.29851 | 0.34651 | 0.33145 | 0.32823 | 0.33007 | 0.32017 | 0.33658 | 0.32821 | 0.32606 | 0.2995 | 0.29562 | 0.2671 | 0.29419
CO2 | CO2/Carbide Production and Consumption | 0.00029092 | 0.00022014 | 0.0002729 | 0.00030872 | 0.00032853 | 0.00045029 | 0.00050729 | 0.00063683 | 0.00073124 | 0.00047934 | 0.0005292 | 0.00038801 | 0.00045762 | 0.00048613 | 0.00059185 | 0.00057685 | 0.00053364 | 0.00048708 | 0.00039667 | 0.00025369 | 0.00042586 | 0.00037594 | 0.00031541 | 0.00037127 | 0.00039187 | 0.00042959 | 0.00040254 | 0.00047012 | 0.00049133 | 0.00045169 | 0.0003448 | 0.00045573
CO2 | CO2/Lead Production | 0 | 0 | 0 | 0 | 0 | 0 | 0 | 0 | 0 | 0 | 0 | 0 | 0 | 0 | 0 | 0 | 0 | 0 | 0 | 0 | 0 | 0 | 0 | 0 | 0 | 0 | 0 | 0 | 0 | 0 | 0 | 0
CO2 | CO2/Zinc Production | 0 | 0 | 0 | 0 | 0 | 0 | 0 | 0 | 0 | 0 | 0 | 0 | 0 | 0 | 0 | 0 | 0 | 0 | 0 | 0 | 0 | 0 | 0 | 0 | 0 | 0 | 0 | 0 | 0 | 0 | 0 | 0
CO2 | CO2/Petroleum Systems | 0 | 0 | 0 | 0 | 0 | 0 | 0 | 0 | 0 | 0 | 0 | 0 | 0 | 0 | 0 | 0 | 0 | 0 | 0 | 0 | 0 | 0 | 0 | 0 | 0 | 0 | 0 | 0 | 0 | 0 | 0 | 0
CO2 | CO2/Abandoned Oil and Gas Wells | 0 | 0 | 0 | 0 | 0 | 0 | 0 | 0 | 0 | 0 | 0 | 0 | 0 | 0 | 0 | 0 | 0 | 0 | 0 | 0 | 0 | 0 | 0 | 0 | 0 | 0 | 0 | 0 | 0 | 0 | 0 | 0
CO2 | CO2/Magnesium Production and Processing | 0 | 0 | 0 | 0 | 0 | 0 | 0 | 0 | 0 | 0 | 0 | 0 | 0 | 0 | 0 | 0 | 0 | 0 | 0 | 0 | 0 | 0 | 0 | 0 | 0 | 0 | 0 | 0 | 0 | 0 | 0 | 0
CO2 | CO2/Coal Mining | 0.00027983 | 0.00025265 | 0.00021226 | 0.00012853 | 3.3785e-05 | 0 | 0 | 0 | 0 | 0 | 0 | 0 | 0 | 0 | 0 | 0 | 0 | 0 | 0 | 0 | 0 | 0 | 0 | 0 | 0 | 0 | 0 | 0 | 0 | 0 | 0 | 0
CO2 | CO2/Liming | 0.36594 | 0.39089 | 0.34616 | 0.29664 | 0.35118 | 0.40483 | 0.2163 | 0.30568 | 0.38081 | 0.51872 | 0.34688 | 0.31557 | 1.0958 | 0.49482 | 0.3268 | 0 | 0 | 0.49848 | 0.52686 | 0 | 0.35151 | 0.43681 | 0.44338 | 0.13244 | 0.11512 | 0.405 | 0.14726 | 0 | 0.12588 | 0 | 0 | 0
CO2 | CO2/Urea Fertilization | 0.12516 | 0.11953 | 0.12923 | 0.13974 | 0.13041 | 0.13593 | 0.12039 | 0.11861 | 0.1217 | 0.11885 | 0.14487 | 0.181 | 0.17399 | 0.15823 | 0.1587 | 0.15412 | 0.15174 | 0.1492 | 0.15048 | 0.12194 | 0.095536 | 0.12141 | 0.12385 | 0.13667 | 0.1452 | 0.16029 | 0.17285 | 0.15964 | 0.17762 | 0.187 | 0.19637 | 0.20574
| Sum CH4 | 0 | 0 | 0 | 0 | 0 | 0 | 0 | 0 | 0 | 0 | 0 | 0 | 0 | 0 | 0 | 0 | 0 | 0 | 0 | 0 | 0 | 0 | 0 | 0 | 0 | 0 | 0 | 0 | 0 | 0 | 0 | 0
CH4 | CH4/Stationary Combustion | 0 | 0 | 0 | 0 | 0 | 0 | 0 | 0 | 0 | 0 | 0 | 0 | 0 | 0 | 0 | 0 | 0 | 0 | 0 | 0 | 0 | 0 | 0 | 0 | 0 | 0 | 0 | 0 | 0 | 0 | 0 | 0
CH4 | CH4/Mobile Combustion | 0 | 0 | 0 | 0 | 0 | 0 | 0 | 0 | 0 | 0 | 0 | 0 | 0 | 0 | 0 | 0 | 0 | 0 | 0 | 0 | 0 | 0 | 0 | 0 | 0 | 0 | 0 | 0 | 0 | 0 | 0 | 0
CH4 | CH4/Coal Mining | 0 | 0 | 0 | 0 | 0 | 0 | 0 | 0 | 0 | 0 | 0 | 0 | 0 | 0 | 0 | 0 | 0 | 0 | 0 | 0 | 0 | 0 | 0 | 0 | 0 | 0 | 0 | 0 | 0 | 0 | 0 | 0
CH4 | CH4/Abandoned Underground Coal Mines | 0 | 0 | 0 | 0 | 0 | 0 | 0 | 0 | 0 | 0 | 0 | 0 | 0 | 0 | 0 | 0 | 0 | 0 | 0 | 0 | 0 | 0 | 0 | 0 | 0 | 0 | 0 | 0 | 0 | 0 | 0 | 0
CH4 | CH4/Natural Gas Systems | 0 | 0 | 0 | 0 | 0 | 0 | 0 | 0 | 0 | 0 | 0 | 0 | 0 | 0 | 0 | 0 | 0 | 0 | 0 | 0 | 0 | 0 | 0 | 0 | 0 | 0 | 0 | 0 | 0 | 0 | 0 | 0
CH4 | CH4/Petroleum Systems | 0 | 0 | 0 | 0 | 0 | 0 | 0 | 0 | 0 | 0 | 0 | 0 | 0 | 0 | 0 | 0 | 0 | 0 | 0 | 0 | 0 | 0 | 0 | 0 | 0 | 0 | 0 | 0 | 0 | 0 | 0 | 0
CH4 | CH4/Abandoned Oil and Gas Wells | 0 | 0 | 0 | 0 | 0 | 0 | 0 | 0 | 0 | 0 | 0 | 0 | 0 | 0 | 0 | 0 | 0 | 0 | 0 | 0 | 0 | 0 | 0 | 0 | 0 | 0 | 0 | 0 | 0 | 0 | 0 | 0
CH4 | CH4/Petrochemical Production | 0 | 0 | 0 | 0 | 0 | 0 | 0 | 0 | 0 | 0 | 0 | 0 | 0 | 0 | 0 | 0 | 0 | 0 | 0 | 0 | 0 | 0 | 0 | 0 | 0 | 0 | 0 | 0 | 0 | 0 | 0 | 0
CH4 | CH4/Carbide Production and Consumption | 0 | 0 | 0 | 0 | 0 | 0 | 0 | 0 | 0 | 0 | 0 | 0 | 0 | 0 | 0 | 0 | 0 | 0 | 0 | 0 | 0 | 0 | 0 | 0 | 0 | 0 | 0 | 0 | 0 | 0 | 0 | 0
CH4 | CH4/Iron and Steel Production & Metallurgical Coke Production | 0 | 0 | 0 | 0 | 0 | 0 | 0 | 0 | 0 | 0 | 0 | 0 | 0 | 0 | 0 | 0 | 0 | 0 | 0 | 0 | 0 | 0 | 0 | 0 | 0 | 0 | 0 | 0 | 0 | 0 | 0 | 0
CH4 | CH4/Ferroalloy Production | 0 | 0 | 0 | 0 | 0 | 0 | 0 | 0 | 0 | 0 | 0 | 0 | 0 | 0 | 0 | 0 | 0 | 0 | 0 | 0 | 0 | 0 | 0 | 0 | 0 | 0 | 0 | 0 | 0 | 0 | 0 | 0
CH4 | CH4/Enteric Fermentation | 0 | 0 | 0 | 0 | 0 | 0 | 0 | 0 | 0 | 0 | 0 | 0 | 0 | 0 | 0 | 0 | 0 | 0 | 0 | 0 | 0 | 0 | 0 | 0 | 0 | 0 | 0 | 0 | 0 | 0 | 0 | 0
CH4 | CH4/Manure Management | 0 | 0 | 0 | 0 | 0 | 0 | 0 | 0 | 0 | 0 | 0 | 0 | 0 | 0 | 0 | 0 | 0 | 0 | 0 | 0 | 0 | 0 | 0 | 0 | 0 | 0 | 0 | 0 | 0 | 0 | 0 | 0
CH4 | CH4/Rice Cultivation | 0 | 0 | 0 | 0 | 0 | 0 | 0 | 0 | 0 | 0 | 0 | 0 | 0 | 0 | 0 | 0 | 0 | 0 | 0 | 0 | 0 | 0 | 0 | 0 | 0 | 0 | 0 | 0 | 0 | 0 | 0 | 0
CH4 | CH4/Field Burning of Agricultural Residues | 0 | 0 | 0 | 0 | 0 | 0 | 0 | 0 | 0 | 0 | 0 | 0 | 0 | 0 | 0 | 0 | 0 | 0 | 0 | 0 | 0 | 0 | 0 | 0 | 0 | 0 | 0 | 0 | 0 | 0 | 0 | 0
CH4 | CH4/Landfills | 0 | 0 | 0 | 0 | 0 | 0 | 0 | 0 | 0 | 0 | 0 | 0 | 0 | 0 | 0 | 0 | 0 | 0 | 0 | 0 | 0 | 0 | 0 | 0 | 0 | 0 | 0 | 0 | 0 | 0 | 0 | 0
CH4 | CH4/Wastewater Treatment | 0 | 0 | 0 | 0 | 0 | 0 | 0 | 0 | 0 | 0 | 0 | 0 | 0 | 0 | 0 | 0 | 0 | 0 | 0 | 0 | 0 | 0 | 0 | 0 | 0 | 0 | 0 | 0 | 0 | 0 | 0 | 0
CH4 | CH4/Composting | 0 | 0 | 0 | 0 | 0 | 0 | 0 | 0 | 0 | 0 | 0 | 0 | 0 | 0 | 0 | 0 | 0 | 0 | 0 | 0 | 0 | 0 | 0 | 0 | 0 | 0 | 0 | 0 | 0 | 0 | 0 | 0
CH4 | CH4/Anaerobic Digestion at Biogas Facilities | 0 | 0 | 0 | 0 | 0 | 0 | 0 | 0 | 0 | 0 | 0 | 0 | 0 | 0 | 0 | 0 | 0 | 0 | 0 | 0 | 0 | 0 | 0 | 0 | 0 | 0 | 0 | 0 | 0 | 0 | 0 | 0
CH4 | CH4/Incineration of Waste | 0 | 0 | 0 | 0 | 0 | 0 | 0 | 0 | 0 | 0 | 0 | 0 | 0 | 0 | 0 | 0 | 0 | 0 | 0 | 0 | 0 | 0 | 0 | 0 | 0 | 0 | 0 | 0 | 0 | 0 | 0 | 0
| Sum N2O | 0 | 0 | 0 | 0 | 0 | 0 | 0 | 0 | 0 | 0 | 0 | 0 | 0 | 0 | 0 | 0 | 0 | 0 | 0 | 0 | 0 | 0 | 0 | 0 | 0 | 0 | 0 | 0 | 0 | 0 | 0 | 0
N2O | N2O/Stationary Combustion | 0 | 0 | 0 | 0 | 0 | 0 | 0 | 0 | 0 | 0 | 0 | 0 | 0 | 0 | 0 | 0 | 0 | 0 | 0 | 0 | 0 | 0 | 0 | 0 | 0 | 0 | 0 | 0 | 0 | 0 | 0 | 0
N2O | N2O/Mobile Combustion | 0 | 0 | 0 | 0 | 0 | 0 | 0 | 0 | 0 | 0 | 0 | 0 | 0 | 0 | 0 | 0 | 0 | 0 | 0 | 0 | 0 | 0 | 0 | 0 | 0 | 0 | 0 | 0 | 0 | 0 | 0 | 0
N2O | N2O/Adipic Acid Production | 0 | 0 | 0 | 0 | 0 | 0 | 0 | 0 | 0 | 0 | 0 | 0 | 0 | 0 | 0 | 0 | 0 | 0 | 0 | 0 | 0 | 0 | 0 | 0 | 0 | 0 | 0 | 0 | 0 | 0 | 0 | 0
N2O | N2O/Nitric Acid Production | 0 | 0 | 0 | 0 | 0 | 0 | 0 | 0 | 0 | 0 | 0 | 0 | 0 | 0 | 0 | 0 | 0 | 0 | 0 | 0 | 0 | 0 | 0 | 0 | 0 | 0 | 0 | 0 | 0 | 0 | 0 | 0
N2O | N2O/Manure Management | 0 | 0 | 0 | 0 | 0 | 0 | 0 | 0 | 0 | 0 | 0 | 0 | 0 | 0 | 0 | 0 | 0 | 0 | 0 | 0 | 0 | 0 | 0 | 0 | 0 | 0 | 0 | 0 | 0 | 0 | 0 | 0
N2O | N2O/Agricultural Soil Management | 0 | 0 | 0 | 0 | 0 | 0 | 0 | 0 | 0 | 0 | 0 | 0 | 0 | 0 | 0 | 0 | 0 | 0 | 0 | 0 | 0 | 0 | 0 | 0 | 0 | 0 | 0 | 0 | 0 | 0 | 0 | 0
N2O | N2O/Field Burning of Agricultural Residues | 0 | 0 | 0 | 0 | 0 | 0 | 0 | 0 | 0 | 0 | 0 | 0 | 0 | 0 | 0 | 0 | 0 | 0 | 0 | 0 | 0 | 0 | 0 | 0 | 0 | 0 | 0 | 0 | 0 | 0 | 0 | 0
N2O | N2O/Wastewater Treatment | 0 | 0 | 0 | 0 | 0 | 0 | 0 | 0 | 0 | 0 | 0 | 0 | 0 | 0 | 0 | 0 | 0 | 0 | 0 | 0 | 0 | 0 | 0 | 0 | 0 | 0 | 0 | 0 | 0 | 0 | 0 | 0
N2O | N2O/N₂O from Product Uses | 0 | 0 | 0 | 0 | 0 | 0 | 0 | 0 | 0 | 0 | 0 | 0 | 0 | 0 | 0 | 0 | 0 | 0 | 0 | 0 | 0 | 0 | 0 | 0 | 0 | 0 | 0 | 0 | 0 | 0 | 0 | 0
N2O | N2O/Caprolactam, Glyoxal, and Glyoxylic Acid Production | 0 | 0 | 0 | 0 | 0 | 0 | 0 | 0 | 0 | 0 | 0 | 0 | 0 | 0 | 0 | 0 | 0 | 0 | 0 | 0 | 0 | 0 | 0 | 0 | 0 | 0 | 0 | 0 | 0 | 0 | 0 | 0
N2O | N2O/Incineration of Waste | 0 | 0 | 0 | 0 | 0 | 0 | 0 | 0 | 0 | 0 | 0 | 0 | 0 | 0 | 0 | 0 | 0 | 0 | 0 | 0 | 0 | 0 | 0 | 0 | 0 | 0 | 0 | 0 | 0 | 0 | 0 | 0
N2O | N2O/Composting | 0 | 0 | 0 | 0 | 0 | 0 | 0 | 0 | 0 | 0 | 0 | 0 | 0 | 0 | 0 | 0 | 0 | 0 | 0 | 0 | 0 | 0 | 0 | 0 | 0 | 0 | 0 | 0 | 0 | 0 | 0 | 0
N2O | N2O/Electronics Industry | 0 | 0 | 0 | 0 | 0 | 0 | 0 | 0 | 0 | 0 | 0 | 0 | 0 | 0 | 0 | 0 | 0 | 0 | 0 | 0 | 0 | 0 | 0 | 0 | 0 | 0 | 0 | 0 | 0 | 0 | 0 | 0
N2O | N2O/Natural Gas Systems | 0 | 0 | 0 | 0 | 0 | 0 | 0 | 0 | 0 | 0 | 0 | 0 | 0 | 0 | 0 | 0 | 0 | 0 | 0 | 0 | 0 | 0 | 0 | 0 | 0 | 0 | 0 | 0 | 0 | 0 | 0 | 0
N2O | N2O/Petroleum Systems | 0 | 0 | 0 | 0 | 0 | 0 | 0 | 0 | 0 | 0 | 0 | 0 | 0 | 0 | 0 | 0 | 0 | 0 | 0 | 0 | 0 | 0 | 0 | 0 | 0 | 0 | 0 | 0 | 0 | 0 | 0 | 0
| Sum HFCs, PFCs, SF₆ and NF₃ | 0 | 0 | 0 | 0 | 0 | 0 | 0 | 0 | 0 | 0 | 0 | 0 | 0 | 0 | 0 | 0 | 0 | 0 | 0 | 0 | 0 | 0 | 0 | 0 | 0 | 0 | 0 | 0 | 0 | 0 | 0 | 0
| Sum HFCs | 0 | 0 | 0 | 0 | 0 | 0 | 0 | 0 | 0 | 0 | 0 | 0 | 0 | 0 | 0 | 0 | 0 | 0 | 0 | 0 | 0 | 0 | 0 | 0 | 0 | 0 | 0 | 0 | 0 | 0 | 0 | 0
HFC | HFC/Substitution of Ozone Depleting Substances | 0.0027731 | 0.0057923 | 0.019528 | 0.06746 | 0.16539 | 0.36019 | 0.49905 | 0.62989 | 0.72121 | 0.81669 | 0.89696 | 0.97085 | 1.0204 | 1.0662 | 1.1065 | 1.1517 | 1.2207 | 1.298 | 1.3848 | 1.4726 | 1.6285 | 1.666 | 1.73 | 1.7173 | 1.5584 | 1.6877 | 1.5823 | 1.7071 | 1.4691 | 1.4976 | 1.3938 | 1.4294
HFC | HFC/HCFC-22 Production | 0 | 0 | 0 | 0 | 0 | 0 | 0 | 0 | 0 | 0 | 0 | 0 | 0 | 0 | 0 | 0 | 0 | 0 | 0 | 0 | 0 | 0 | 0 | 0 | 0 | 0 | 0 | 0 | 0 | 0 | 0 | 0
HFC | HFC/Electronics Industry | 0 | 0 | 0 | 0 | 0 | 0 | 0 | 0 | 0 | 0 | 0 | 0 | 0 | 0 | 0 | 0 | 0 | 0 | 0 | 0 | 0 | 0 | 0 | 0 | 0 | 0 | 0 | 0 | 0 | 0 | 0 | 0
HFC | HFC/Magnesium Production and Processing | 0 | 0 | 0 | 0 | 0 | 0 | 0 | 0 | 0 | 0 | 0 | 0 | 0 | 0 | 0 | 0 | 0 | 0 | 0 | 0 | 0 | 0 | 0 | 0 | 0 | 0 | 0 | 0 | 0 | 0 | 0 | 0
HFC | Sum PFCs | 0 | 0 | 0 | 0 | 0 | 0 | 0 | 0 | 0 | 0 | 0 | 0 | 0 | 0 | 0 | 0 | 0 | 0 | 0 | 0 | 0 | 0 | 0 | 0 | 0 | 0 | 0 | 0 | 0 | 0 | 0 | 0
HFC | PFC/Aluminum Production | 0 | 0 | 0 | 0 | 0 | 0 | 0 | 0 | 0 | 0 | 0 | 0 | 0 | 0 | 0 | 0 | 0 | 0 | 0 | 0 | 0 | 0 | 0 | 0 | 0 | 0 | 0 | 0 | 0 | 0 | 0 | 0
HFC | PFC/Electronics Industry | 0 | 0 | 0 | 0 | 0 | 0 | 0 | 0 | 0 | 0 | 0 | 0 | 0 | 0 | 0 | 0 | 0 | 0 | 0 | 0 | 0 | 0 | 0 | 0 | 0 | 0 | 0 | 0 | 0 | 0 | 0 | 0
HFC | SF6/Electrical Transmission and Distribution | 0 | 0 | 0 | 0 | 0 | 0 | 0 | 0 | 0 | 0 | 0 | 0 | 0 | 0 | 0 | 0 | 0 | 0 | 0 | 0 | 0 | 0 | 0 | 0 | 0 | 0 | 0 | 0 | 0 | 0 | 0 | 0
HFC | Sum SF₆ | 0 | 0 | 0 | 0 | 0 | 0 | 0 | 0 | 0 | 0 | 0 | 0 | 0 | 0 | 0 | 0 | 0 | 0 | 0 | 0 | 0 | 0 | 0 | 0 | 0 | 0 | 0 | 0 | 0 | 0 | 0 | 0
HFC | PFC/Electrical Transmission and Distribution | 0 | 0 | 0 | 0 | 0 | 0 | 0 | 0 | 0 | 0 | 0 | 0 | 0 | 0 | 0 | 0 | 0 | 0 | 0 | 0 | 0 | 0 | 0 | 0 | 0 | 0 | 0 | 0 | 0 | 0 | 0 | 0
HFC | SF6/Electronics Industry | 0 | 0 | 0 | 0 | 0 | 0 | 0 | 0 | 0 | 0 | 0 | 0 | 0 | 0 | 0 | 0 | 0 | 0 | 0 | 0 | 0 | 0 | 0 | 0 | 0 | 0 | 0 | 0 | 0 | 0 | 0 | 0
HFC | SF6/Magnesium Production and Processing | 0 | 0 | 0 | 0 | 0 | 0 | 0 | 0 | 0 | 0 | 0 | 0 | 0 | 0 | 0 | 0 | 0 | 0 | 0 | 0 | 0 | 0 | 0 | 0 | 0 | 0 | 0 | 0 | 0 | 0 | 0 | 0
HFC | Sum NF₃ | 0 | 0 | 0 | 0 | 0 | 0 | 0 | 0 | 0 | 0 | 0 | 0 | 0 | 0 | 0 | 0 | 0 | 0 | 0 | 0 | 0 | 0 | 0 | 0 | 0 | 0 | 0 | 0 | 0 | 0 | 0 | 0
HFC | NF3/Electronics Industry | 0 | 0 | 0 | 0 | 0 | 0 | 0 | 0 | 0 | 0 | 0 | 0 | 0 | 0 | 0 | 0 | 0 | 0 | 0 | 0 | 0 | 0 | 0 | 0 | 0 | 0 | 0 | 0 | 0 | 0 | 0 | 0