N2O/Mobile Combustion | 1 | disaggByST_subsource(Transportation,N2O) | CT | 62 | 0.43863 | 0.45563 | 0.46804 | 0.49029 | 0.49924 | 0.51841 | 0.52649 | 0.53144 | 0.5284 | 0.51754 | 0.51523 | 0.49054 | 0.46039 | 0.44366 | 0.41577 | 0.36329 | 0.36188 | 0.33391 | 0.30512 | 0.29054 | 0.28698 | 0.27626 | 0.25446 | 0.22901 | 0.20847 | 0.17111 | 0.15573 | 0.14582 | 0.13725 | 0.14513 | 0.12729 | 0.13023 | 0
N2O/Mobile Combustion | 1 | disaggByST_subsource(Transportation,N2O) | DC | 62 | 0.065441 | 0.06366 | 0.068011 | 0.066523 | 0.07243 | 0.068425 | 0.065241 | 0.067672 | 0.063142 | 0.060991 | 0.060299 | 0.067494 | 0.057769 | 0.070496 | 0.057723 | 0.050313 | 0.05055 | 0.039854 | 0.038813 | 0.03737 | 0.030543 | 0.030145 | 0.027062 | 0.025577 | 0.024817 | 0.019557 | 0.01803 | 0.01679 | 0.015564 | 0.017258 | 0.013594 | 0.013928 | 0
N2O/Mobile Combustion | 1 | disaggByST_subsource(Transportation,N2O) | DE | 62 | 0.11308 | 0.12452 | 0.12647 | 0.13187 | 0.13341 | 0.13992 | 0.1485 | 0.1526 | 0.15636 | 0.15665 | 0.1428 | 0.13686 | 0.13318 | 0.12768 | 0.12011 | 0.10584 | 0.10354 | 0.10737 | 0.093422 | 0.09096 | 0.089517 | 0.085287 | 0.07824 | 0.070765 | 0.067527 | 0.060915 | 0.057516 | 0.057748 | 0.052259 | 0.05555 | 0.04543 | 0.046996 | 0
N2O/Mobile Combustion | 1 | disaggByST_subsource(Transportation,N2O) | FL | 62 | 1.9475 | 2.0231 | 2.1936 | 2.2654 | 2.3344 | 2.4624 | 2.512 | 2.5728 | 2.6404 | 2.5355 | 2.6222 | 2.5432 | 2.6961 | 2.6409 | 2.5825 | 2.3358 | 2.3384 | 2.3513 | 2.1706 | 2.0526 | 1.8798 | 1.7585 | 1.6129 | 1.5278 | 1.4833 | 1.4936 | 1.4304 | 1.3693 | 1.3633 | 1.437 | 1.2041 | 1.2487 | 0
N2O/Mobile Combustion | 1 | disaggByST_subsource(Transportation,N2O) | GA | 62 | 1.279 | 1.3271 | 1.4474 | 1.4303 | 1.5372 | 1.6113 | 1.6901 | 1.7415 | 1.7991 | 1.7772 | 1.796 | 1.7727 | 1.6698 | 1.6002 | 1.53 | 1.3759 | 1.3868 | 1.2068 | 1.1087 | 1.1187 | 1.0721 | 1.0271 | 0.92201 | 0.86491 | 0.80092 | 0.71868 | 0.6796 | 0.63444 | 0.62939 | 0.66762 | 0.53307 | 0.54741 | 0
N2O/Mobile Combustion | 1 | disaggByST_subsource(Transportation,N2O) | HI | 62 | 0.18795 | 0.1897 | 0.19489 | 0.19327 | 0.19848 | 0.19736 | 0.1937 | 0.18745 | 0.18712 | 0.18316 | 0.18554 | 0.17293 | 0.16853 | 0.1716 | 0.17192 | 0.16581 | 0.16829 | 0.1727 | 0.14672 | 0.13896 | 0.13574 | 0.13593 | 0.12945 | 0.1286 | 0.12809 | 0.12249 | 0.11717 | 0.11891 | 0.11745 | 0.12523 | 0.086394 | 0.09097 | 0
N2O/Mobile Combustion | 1 | disaggByST_subsource(Transportation,N2O) | IA | 62 | 0.43892 | 0.45081 | 0.49141 | 0.51015 | 0.54647 | 0.53068 | 0.55556 | 0.57185 | 0.57571 | 0.55022 | 0.54318 | 0.53128 | 0.51839 | 0.48746 | 0.4617 | 0.40906 | 0.42071 | 0.37038 | 0.35944 | 0.34583 | 0.3444 | 0.33534 | 0.31425 | 0.28526 | 0.25677 | 0.25385 | 0.24112 | 0.23041 | 0.21785 | 0.23228 | 0.21337 | 0.22287 | 0
N2O/Mobile Combustion | 1 | disaggByST_subsource(Transportation,N2O) | ID | 62 | 0.1821 | 0.19615 | 0.20442 | 0.22603 | 0.23535 | 0.2484 | 0.25834 | 0.25824 | 0.26804 | 0.26189 | 0.24384 | 0.24739 | 0.23661 | 0.22496 | 0.21864 | 0.20109 | 0.20731 | 0.18199 | 0.17237 | 0.16537 | 0.1628 | 0.16152 | 0.1487 | 0.13755 | 0.13299 | 0.14377 | 0.14079 | 0.13403 | 0.13527 | 0.13846 | 0.12877 | 0.13463 | 0
N2O/Mobile Combustion | 1 | disaggByST_subsource(Transportation,N2O) | IL | 62 | 1.4142 | 1.4837 | 1.5706 | 1.7133 | 1.757 | 1.8104 | 1.8658 | 1.9027 | 1.9382 | 1.8501 | 1.8091 | 1.6991 | 1.6341 | 1.5904 | 1.5124 | 1.4025 | 1.3725 | 1.1955 | 1.1123 | 1.0454 | 1.0911 | 1.0385 | 0.98522 | 0.91376 | 0.84643 | 0.7516 | 0.70919 | 0.67585 | 0.64875 | 0.67676 | 0.56601 | 0.58777 | 0
N2O/Mobile Combustion | 1 | disaggByST_subsource(Transportation,N2O) | IN | 62 | 0.94432 | 0.97631 | 1.0423 | 1.1403 | 1.1991 | 1.2565 | 1.27 | 1.3086 | 1.2687 | 1.219 | 1.1915 | 1.1367 | 1.0879 | 1.0408 | 0.97191 | 0.84665 | 0.83399 | 0.92365 | 0.86516 | 0.88255 | 0.70426 | 0.69683 | 0.65689 | 0.59805 | 0.53516 | 0.47858 | 0.45931 | 0.42035 | 0.389 | 0.41893 | 0.3697 | 0.38052 | 0
N2O/Mobile Combustion | 1 | disaggByST_subsource(Transportation,N2O) | KS | 62 | 0.43842 | 0.45063 | 0.48067 | 0.5027 | 0.51557 | 0.5353 | 0.5443 | 0.55494 | 0.5584 | 0.52714 | 0.5106 | 0.48478 | 0.46283 | 0.45562 | 0.433 | 0.38908 | 0.40303 | 0.35633 | 0.34773 | 0.32949 | 0.31416 | 0.29984 | 0.28344 | 0.26262 | 0.25172 | 0.25089 | 0.24131 | 0.23507 | 0.23075 | 0.23567 | 0.21849 | 0.22881 | 0
N2O/Mobile Combustion | 1 | disaggByST_subsource(Transportation,N2O) | KY | 62 | 0.6097 | 0.65311 | 0.72087 | 0.75845 | 0.77903 | 0.80333 | 0.82863 | 0.86384 | 0.86287 | 0.84826 | 0.82851 | 0.79252 | 0.75451 | 0.7319 | 0.6978 | 0.62755 | 0.63718 | 0.51926 | 0.4779 | 0.46396 | 0.4492 | 0.43808 | 0.39809 | 0.361 | 0.32908 | 0.2989 | 0.27956 | 0.26405 | 0.25694 | 0.27442 | 0.25144 | 0.26004 | 0
N2O/Mobile Combustion | 1 | disaggByST_subsource(Transportation,N2O) | LA | 62 | 0.77773 | 0.77222 | 0.77195 | 0.84927 | 0.9002 | 0.9133 | 0.91893 | 0.91437 | 0.92852 | 0.95455 | 0.95299 | 0.84325 | 0.84556 | 0.82642 | 0.78505 | 0.69537 | 0.69709 | 0.69789 | 0.55917 | 0.52846 | 0.51397 | 0.52046 | 0.47376 | 0.43426 | 0.37191 | 0.31318 | 0.29547 | 0.30614 | 0.26154 | 0.27636 | 0.24768 | 0.25558 | 0
N2O/Mobile Combustion | 1 | disaggByST_subsource(Transportation,N2O) | MA | 62 | 0.79011 | 0.80561 | 0.83792 | 0.8268 | 0.87549 | 0.90077 | 0.94511 | 0.95028 | 0.96393 | 0.91307 | 0.89547 | 0.85891 | 0.80642 | 0.77207 | 0.72968 | 0.6585 | 0.65097 | 0.60208 | 0.56574 | 0.53553 | 0.51719 | 0.51113 | 0.46831 | 0.44095 | 0.41036 | 0.34786 | 0.33365 | 0.31318 | 0.2897 | 0.32965 | 0.25269 | 0.25969 | 0
N2O/Mobile Combustion | 1 | disaggByST_subsource(Transportation,N2O) | MD | 62 | 0.67022 | 0.69953 | 0.7245 | 0.77591 | 0.79994 | 0.82588 | 0.85403 | 0.861 | 0.87445 | 0.82372 | 0.80948 | 0.81138 | 0.78602 | 0.76654 | 0.71737 | 0.64761 | 0.64371 | 0.61163 | 0.5629 | 0.54403 | 0.50953 | 0.4986 | 0.45006 | 0.42496 | 0.40174 | 0.31579 | 0.29663 | 0.27652 | 0.26203 | 0.28289 | 0.23377 | 0.24004 | 0
N2O/Mobile Combustion | 1 | disaggByST_subsource(Transportation,N2O) | ME | 62 | 0.19414 | 0.19925 | 0.20849 | 0.22013 | 0.22931 | 0.23164 | 0.23734 | 0.24397 | 0.24503 | 0.23698 | 0.23126 | 0.22558 | 0.21766 | 0.20751 | 0.19324 | 0.17349 | 0.1743 | 0.15816 | 0.14428 | 0.13909 | 0.1284 | 0.12246 | 0.1116 | 0.10272 | 0.093116 | 0.086493 | 0.079698 | 0.073863 | 0.069328 | 0.074429 | 0.063383 | 0.065248 | 0
N2O/Mobile Combustion | 1 | disaggByST_subsource(Transportation,N2O) | MI | 62 | 1.3478 | 1.4033 | 1.485 | 1.5917 | 1.6223 | 1.6535 | 1.7586 | 1.7537 | 1.7559 | 1.7014 | 1.6756 | 1.5612 | 1.4859 | 1.4048 | 1.3353 | 1.181 | 1.1814 | 1.0662 | 0.97936 | 0.857 | 0.87625 | 0.82334 | 0.75338 | 0.70087 | 0.63403 | 0.60799 | 0.56682 | 0.53509 | 0.51683 | 0.55001 | 0.45169 | 0.46648 | 0
N2O/Mobile Combustion | 1 | disaggByST_subsource(Transportation,N2O) | MN | 62 | 0.68819 | 0.71574 | 0.78262 | 0.83027 | 0.86627 | 0.88936 | 0.89395 | 0.96927 | 0.98377 | 0.93079 | 0.91103 | 0.89344 | 0.85681 | 0.82283 | 0.77991 | 0.69883 | 0.68947 | 0.6204 | 0.58713 | 0.56005 | 0.57755 | 0.5615 | 0.52082 | 0.49643 | 0.45733 | 0.41937 | 0.40019 | 0.38466 | 0.37585 | 0.40338 | 0.34088 | 0.35512 | 0
N2O/Mobile Combustion | 1 | disaggByST_subsource(Transportation,N2O) | MO | 62 | 0.83474 | 0.86049 | 0.92427 | 1.0524 | 1.1322 | 1.1768 | 1.2194 | 1.2457 | 1.1935 | 1.1774 | 1.1156 | 1.0952 | 1.0533 | 1.0073 | 0.94055 | 0.84361 | 0.85381 | 0.71996 | 0.65437 | 0.63474 | 0.64106 | 0.60179 | 0.54803 | 0.49992 | 0.45952 | 0.43427 | 0.41443 | 0.38613 | 0.37759 | 0.40229 | 0.35024 | 0.36042 | 0
N2O/Mobile Combustion | 1 | disaggByST_subsource(Transportation,N2O) | MS | 62 | 0.46983 | 0.50838 | 0.53609 | 0.53305 | 0.57305 | 0.59784 | 0.61072 | 0.63737 | 0.65036 | 0.67026 | 0.65721 | 0.61409 | 0.58492 | 0.57359 | 0.55286 | 0.51126 | 0.51197 | 0.43833 | 0.4093 | 0.37224 | 0.35312 | 0.33551 | 0.31294 | 0.28903 | 0.26265 | 0.22864 | 0.20837 | 0.1979 | 0.18223 | 0.19682 | 0.18007 | 0.1848 | 0
N2O/Mobile Combustion | 1 | disaggByST_subsource(Transportation,N2O) | MT | 62 | 0.17031 | 0.17596 | 0.17873 | 0.1821 | 0.18976 | 0.20377 | 0.20698 | 0.20487 | 0.19698 | 0.19858 | 0.19349 | 0.18071 | 0.17608 | 0.17484 | 0.17277 | 0.15921 | 0.16937 | 0.15269 | 0.13874 | 0.13509 | 0.1158 | 0.11672 | 0.10877 | 0.10352 | 0.096448 | 0.094563 | 0.092423 | 0.091193 | 0.087267 | 0.092511 | 0.089662 | 0.093742 | 0
N2O/Mobile Combustion | 1 | disaggByST_subsource(Transportation,N2O) | NC | 62 | 1.0274 | 1.1017 | 1.1715 | 1.244 | 1.3029 | 1.3961 | 1.4634 | 1.5066 | 1.5732 | 1.4786 | 1.4537 | 1.4425 | 1.3706 | 1.306 | 1.2355 | 1.1443 | 1.1273 | 1.0517 | 0.96014 | 0.9386 | 0.94324 | 0.9263 | 0.85203 | 0.78693 | 0.72055 | 0.65093 | 0.61759 | 0.57611 | 0.55776 | 0.60206 | 0.49831 | 0.51217 | 0
N2O/Mobile Combustion | 1 | disaggByST_subsource(Transportation,N2O) | ND | 62 | 0.1413 | 0.14388 | 0.1507 | 0.15266 | 0.1593 | 0.16153 | 0.1625 | 0.16363 | 0.16266 | 0.15492 | 0.15148 | 0.15141 | 0.14052 | 0.13816 | 0.13895 | 0.12586 | 0.13277 | 0.12277 | 0.11836 | 0.10632 | 0.10923 | 0.11974 | 0.11742 | 0.11261 | 0.10817 | 0.12027 | 0.10789 | 0.11104 | 0.10333 | 0.10968 | 0.11275 | 0.11934 | 0
N2O/Mobile Combustion | 1 | disaggByST_subsource(Transportation,N2O) | NE | 62 | 0.2939 | 0.29955 | 0.31823 | 0.32436 | 0.35141 | 0.35115 | 0.35966 | 0.378 | 0.41331 | 0.36747 | 0.35604 | 0.34465 | 0.3422 | 0.33755 | 0.32152 | 0.293 | 0.29901 | 0.24785 | 0.24081 | 0.21927 | 0.23347 | 0.22222 | 0.22325 | 0.1999 | 0.18147 | 0.19226 | 0.1844 | 0.18076 | 0.17362 | 0.18195 | 0.17237 | 0.18108 | 0
N2O/Mobile Combustion | 1 | disaggByST_subsource(Transportation,N2O) | NH | 62 | 0.15552 | 0.162 | 0.16816 | 0.1814 | 0.18806 | 0.1928 | 0.19923 | 0.20336 | 0.207 | 0.21656 | 0.21286 | 0.20098 | 0.19407 | 0.19419 | 0.17946 | 0.16052 | 0.16188 | 0.13623 | 0.12317 | 0.11822 | 0.11538 | 0.11015 | 0.10036 | 0.092004 | 0.083417 | 0.073197 | 0.068336 | 0.063439 | 0.060193 | 0.064752 | 0.054071 | 0.055483 | 0
N2O/Mobile Combustion | 1 | disaggByST_subsource(Transportation,N2O) | NJ | 62 | 1.1278 | 1.1633 | 1.2021 | 1.247 | 1.2793 | 1.3111 | 1.3063 | 1.3105 | 1.3274 | 1.2329 | 1.2422 | 1.2072 | 1.1613 | 1.0936 | 1.0536 | 0.97955 | 0.99085 | 0.98063 | 0.91708 | 0.83005 | 0.74296 | 0.71784 | 0.66868 | 0.61661 | 0.54714 | 0.49572 | 0.46546 | 0.43746 | 0.43595 | 0.43525 | 0.36192 | 0.37444 | 0
N2O/Mobile Combustion | 1 | disaggByST_subsource(Transportation,N2O) | NM | 62 | 0.28757 | 0.30756 | 0.34646 | 0.39807 | 0.43247 | 0.44714 | 0.45329 | 0.46221 | 0.42882 | 0.41056 | 0.4015 | 0.38748 | 0.35413 | 0.34493 | 0.33412 | 0.29585 | 0.31753 | 0.29372 | 0.26856 | 0.25449 | 0.22168 | 0.21496 | 0.19786 | 0.17961 | 0.16379 | 0.18314 | 0.17186 | 0.16394 | 0.15881 | 0.16643 | 0.13913 | 0.14432 | 0
N2O/Mobile Combustion | 1 | disaggByST_subsource(Transportation,N2O) | NV | 62 | 0.19232 | 0.2049 | 0.21528 | 0.2321 | 0.26587 | 0.28894 | 0.2955 | 0.3459 | 0.38232 | 0.33125 | 0.3194 | 0.32679 | 0.30531 | 0.30815 | 0.29342 | 0.28947 | 0.30519 | 0.26139 | 0.24794 | 0.23004 | 0.23964 | 0.24369 | 0.22755 | 0.21937 | 0.21831 | 0.19492 | 0.18823 | 0.18155 | 0.17883 | 0.189 | 0.15319 | 0.15913 | 0
N2O/Mobile Combustion | 1 | disaggByST_subsource(Transportation,N2O) | NY | 62 | 1.7736 | 1.8431 | 1.94 | 2.0377 | 2.0899 | 2.1457 | 2.2379 | 2.2711 | 2.2984 | 2.1892 | 2.1663 | 2.0496 | 1.9852 | 1.9294 | 1.7997 | 1.5966 | 1.6258 | 1.4794 | 1.3943 | 1.3343 | 1.3646 | 1.1821 | 1.1857 | 1.1313 | 1.0782 | 0.92609 | 0.84769 | 0.80396 | 0.76441 | 0.80236 | 0.61741 | 0.64119 | 0
N2O/Mobile Combustion | 1 | disaggByST_subsource(Transportation,N2O) | OH | 62 | 1.5246 | 1.5884 | 1.6933 | 1.7702 | 1.8232 | 1.9005 | 1.9536 | 1.9625 | 2.0021 | 1.9374 | 1.7766 | 1.7324 | 1.655 | 1.5944 | 1.52 | 1.3459 | 1.3626 | 1.2397 | 1.1328 | 1.0815 | 1.0055 | 0.99037 | 0.90538 | 0.8213 | 0.72227 | 0.67548 | 0.641 | 0.59037 | 0.21085 | 0.5769 | 0.51334 | 0.52909 | 0
N2O/Mobile Combustion | 1 | disaggByST_subsource(Transportation,N2O) | OK | 62 | 0.60153 | 0.64288 | 0.69318 | 0.68973 | 0.73079 | 0.75499 | 0.77654 | 0.80974 | 0.85446 | 0.77931 | 0.77519 | 0.74371 | 0.73589 | 0.68991 | 0.64939 | 0.5896 | 0.61723 | 0.55002 | 0.53136 | 0.50265 | 0.46744 | 0.44335 | 0.40704 | 0.36743 | 0.33713 | 0.32253 | 0.30446 | 0.29117 | 0.25934 | 0.26323 | 0.23811 | 0.24672 | 0
N2O/Mobile Combustion | 1 | disaggByST_subsource(Transportation,N2O) | OR | 62 | 0.46587 | 0.47438 | 0.52126 | 0.56672 | 0.57907 | 0.59529 | 0.60471 | 0.64169 | 0.64436 | 0.63038 | 0.61324 | 0.57413 | 0.54824 | 0.52586 | 0.49637 | 0.43744 | 0.4405 | 0.41464 | 0.37491 | 0.37045 | 0.35522 | 0.36825 | 0.31764 | 0.2954 | 0.25721 | 0.23386 | 0.21784 | 0.20543 | 0.19682 | 0.2065 | 0.17823 | 0.18448 | 0
N2O/Mobile Combustion | 1 | disaggByST_subsource(Transportation,N2O) | PA | 62 | 1.489 | 1.5641 | 1.6505 | 1.68 | 1.7278 | 1.7773 | 1.811 | 1.8381 | 1.8633 | 1.7644 | 1.7127 | 1.6379 | 1.5589 | 1.5071 | 1.4181 | 1.2557 | 1.2525 | 1.105 | 1.0182 | 0.9404 | 0.96287 | 0.82608 | 0.84891 | 0.78457 | 0.71666 | 0.61087 | 0.56211 | 0.52557 | 0.49824 | 0.53794 | 0.44039 | 0.454 | 0
N2O/Mobile Combustion | 1 | disaggByST_subsource(Transportation,N2O) | RI | 62 | 0.1195 | 0.11869 | 0.1287 | 0.13037 | 0.12974 | 0.12782 | 0.131 | 0.13087 | 0.1459 | 0.13962 | 0.13819 | 0.12373 | 0.12048 | 0.116 | 0.10684 | 0.09226 | 0.091811 | 0.093902 | 0.085872 | 0.085629 | 0.074548 | 0.069373 | 0.062536 | 0.058741 | 0.054512 | 0.044719 | 0.041068 | 0.038187 | 0.035895 | 0.036762 | 0.031824 | 0.032692 | 0
N2O/Mobile Combustion | 1 | disaggByST_subsource(Transportation,N2O) | SC | 62 | 0.60239 | 0.62873 | 0.64979 | 0.63774 | 0.66446 | 0.69463 | 0.72206 | 0.74863 | 0.76146 | 0.73084 | 0.72345 | 0.72415 | 0.69313 | 0.66699 | 0.64269 | 0.569 | 0.57253 | 0.52565 | 0.49909 | 0.47478 | 0.43323 | 0.41688 | 0.38012 | 0.34876 | 0.32261 | 0.29623 | 0.28263 | 0.26721 | 0.26127 | 0.27553 | 0.24395 | 0.2503 | 0
N2O/Mobile Combustion | 1 | disaggByST_subsource(Transportation,N2O) | SD | 62 | 0.14659 | 0.14203 | 0.15255 | 0.1629 | 0.1696 | 0.1705 | 0.17115 | 0.17145 | 0.16572 | 0.15982 | 0.15977 | 0.15826 | 0.14429 | 0.14291 | 0.13703 | 0.12189 | 0.13256 | 0.1162 | 0.10982 | 0.11176 | 0.0956 | 0.096911 | 0.091063 | 0.087782 | 0.079966 | 0.078396 | 0.073656 | 0.06964 | 0.068033 | 0.071023 | 0.076962 | 0.080606 | 0
N2O/Mobile Combustion | 1 | disaggByST_subsource(Transportation,N2O) | TN | 62 | 0.76256 | 0.79045 | 0.86335 | 0.9587 | 1.0253 | 1.0763 | 1.1209 | 1.1627 | 1.1488 | 1.1247 | 1.1035 | 1.0722 | 1.0102 | 0.97096 | 0.92139 | 0.81407 | 0.8069 | 0.81811 | 0.74917 | 0.7286 | 0.64418 | 0.62849 | 0.57317 | 0.52682 | 0.47325 | 0.48199 | 0.44964 | 0.42763 | 0.42322 | 0.45679 | 0.40789 | 0.42165 | 0
N2O/Mobile Combustion | 1 | disaggByST_subsource(Transportation,N2O) | TX | 62 | 3.2384 | 3.3629 | 3.5382 | 3.5449 | 3.7826 | 3.8771 | 4.0489 | 4.265 | 4.4884 | 4.2229 | 4.2206 | 3.9137 | 3.8082 | 3.6546 | 3.484 | 3.1517 | 3.2159 | 2.9619 | 2.7296 | 2.5422 | 2.5596 | 2.5724 | 2.3007 | 2.1885 | 1.9841 | 1.7482 | 1.7061 | 1.6068 | 1.5811 | 1.7327 | 1.4829 | 1.5368 | 0
N2O/Mobile Combustion | 1 | disaggByST_subsource(Transportation,N2O) | UT | 62 | 0.25199 | 0.27495 | 0.29767 | 0.32097 | 0.35218 | 0.3657 | 0.38373 | 0.39786 | 0.40792 | 0.40518 | 0.40271 | 0.39337 | 0.38506 | 0.36512 | 0.34374 | 0.3149 | 0.32324 | 0.30202 | 0.27738 | 0.26989 | 0.25121 | 0.24493 | 0.22198 | 0.21014 | 0.19566 | 0.18277 | 0.17781 | 0.16876 | 0.16915 | 0.17907 | 0.15381 | 0.15867 | 0
N2O/Mobile Combustion | 1 | disaggByST_subsource(Transportation,N2O) | VA | 62 | 1.049 | 1.0803 | 1.147 | 1.1938 | 1.2492 | 1.2972 | 1.3317 | 1.312 | 1.3127 | 1.2658 | 1.2431 | 1.1844 | 1.1598 | 1.0991 | 1.0707 | 0.9688 | 0.97093 | 0.88481 | 0.81449 | 0.76892 | 0.7762 | 0.74399 | 0.68291 | 0.63843 | 0.60679 | 0.50314 | 0.47877 | 0.45 | 0.42818 | 0.45528 | 0.36649 | 0.37715 | 0
N2O/Mobile Combustion | 1 | disaggByST_subsource(Transportation,N2O) | VT | 62 | 0.09454 | 0.098749 | 0.10405 | 0.10418 | 0.10886 | 0.11108 | 0.11404 | 0.11598 | 0.11941 | 0.11094 | 0.11138 | 0.14744 | 0.13886 | 0.11717 | 0.10392 | 0.091385 | 0.092464 | 0.08004 | 0.070001 | 0.071148 | 0.063472 | 0.061168 | 0.055815 | 0.049751 | 0.04586 | 0.041711 | 0.039691 | 0.037351 | 0.034388 | 0.036866 | 0.031513 | 0.032552 | 0
N2O/Mobile Combustion | 1 | disaggByST_subsource(Transportation,N2O) | WA | 62 | 0.87208 | 0.93642 | 1.0405 | 0.97307 | 0.95012 | 1.0596 | 1.0494 | 1.0791 | 1.0583 | 1.0057 | 0.98679 | 0.93336 | 0.88243 | 0.84684 | 0.80214 | 0.72574 | 0.74202 | 0.67298 | 0.61328 | 0.59769 | 0.60322 | 0.59486 | 0.55453 | 0.53442 | 0.49437 | 0.45026 | 0.46237 | 0.42539 | 0.40104 | 0.43336 | 0.34243 | 0.35633 | 0
N2O/Mobile Combustion | 1 | disaggByST_subsource(Transportation,N2O) | WI | 62 | 0.73999 | 0.77779 | 0.83988 | 0.90012 | 0.94364 | 0.96547 | 0.98423 | 1.0155 | 1.0215 | 0.9911 | 0.99028 | 0.96053 | 0.92188 | 0.83453 | 0.79106 | 0.6983 | 0.69326 | 0.62047 | 0.56145 | 0.53814 | 0.55187 | 0.50401 | 0.48878 | 0.44932 | 0.4034 | 0.39066 | 0.3674 | 0.34523 | 0.33286 | 0.35863 | 0.30607 | 0.31633 | 0
N2O/Mobile Combustion | 1 | disaggByST_subsource(Transportation,N2O) | WV | 62 | 0.2604 | 0.27839 | 0.29208 | 0.29222 | 0.30541 | 0.31337 | 0.31742 | 0.32911 | 0.33615 | 0.32509 | 0.31764 | 0.30164 | 0.28665 | 0.27317 | 0.25502 | 0.22632 | 0.228 | 0.20519 | 0.19355 | 0.17755 | 0.16416 | 0.15658 | 0.14393 | 0.13098 | 0.11719 | 0.11165 | 0.10101 | 0.09483 | 0.087822 | 0.093125 | 0.076557 | 0.078754 | 0
N2O/Mobile Combustion | 1 | disaggByST_subsource(Transportation,N2O) | WY | 62 | 0.1192 | 0.12321 | 0.1294 | 0.14651 | 0.14953 | 0.15663 | 0.16469 | 0.16855 | 0.16509 | 0.15765 | 0.161 | 0.1565 | 0.15453 | 0.1495 | 0.14521 | 0.125 | 0.13159 | 0.10464 | 0.102 | 0.10003 | 0.095879 | 0.090086 | 0.085193 | 0.077474 | 0.069133 | 0.070862 | 0.065713 | 0.064643 | 0.064555 | 0.06965 | 0.062116 | 0.064623 | 0
N2O/Adipic Acid Production | 1 | disaggByST_subsource(Adipic Acid Production,N2O) | AK | 63 | 0 | 0 | 0 | 0 | 0 | 0 | 0 | 0 | 0 | 0 | 0 | 0 | 0 | 0 | 0 | 0 | 0 | 0 | 0 | 0 | 0 | 0 | 0 | 0 | 0 | 0 | 0 | 0 | 0 | 0 | 0 | 0 | 0
N2O/Adipic Acid Production | 1 | disaggByST_subsource(Adipic Acid Production,N2O) | AL | 63 | 0 | 0 | 0 | 0 | 0 | 0 | 0 | 0 | 0 | 0 | 0 | 0 | 0 | 0 | 0 | 0 | 0 | 0 | 0 | 0 | 0 | 0 | 0 | 0 | 0 | 0 | 0 | 0 | 0 | 0 | 0 | 0 | 0
N2O/Adipic Acid Production | 1 | disaggByST_subsource(Adipic Acid Production,N2O) | AR | 63 | 0 | 0 | 0 | 0 | 0 | 0 | 0 | 0 | 0 | 0 | 0 | 0 | 0 | 0 | 0 | 0 | 0 | 0 | 0 | 0 | 0 | 0 | 0 | 0 | 0 | 0 | 0 | 0 | 0 | 0 | 0 | 0 | 0
N2O/Adipic Acid Production | 1 | disaggByST_subsource(Adipic Acid Production,N2O) | AS | 63 | 0 | 0 | 0 | 0 | 0 | 0 | 0 | 0 | 0 | 0 | 0 | 0 | 0 | 0 | 0 | 0 | 0 | 0 | 0 | 0 | 0 | 0 | 0 | 0 | 0 | 0 | 0 | 0 | 0 | 0 | 0 | 0 | 0
N2O/Adipic Acid Production | 1 | disaggByST_subsource(Adipic Acid Production,N2O) | AZ | 63 | 0 | 0 | 0 | 0 | 0 | 0 | 0 | 0 | 0 | 0 | 0 | 0 | 0 | 0 | 0 | 0 | 0 | 0 | 0 | 0 | 0 | 0 | 0 | 0 | 0 | 0 | 0 | 0 | 0 | 0 | 0 | 0 | 0
N2O/Adipic Acid Production | 1 | disaggByST_subsource(Adipic Acid Production,N2O) | CA | 63 | 0 | 0 | 0 | 0 | 0 | 0 | 0 | 0 | 0 | 0 | 0 | 0 | 0 | 0 | 0 | 0 | 0 | 0 | 0 | 0 | 0 | 0 | 0 | 0 | 0 | 0 | 0 | 0 | 0 | 0 | 0 | 0 | 0
N2O/Adipic Acid Production | 1 | disaggByST_subsource(Adipic Acid Production,N2O) | CO | 63 | 0 | 0 | 0 | 0 | 0 | 0 | 0 | 0 | 0 | 0 | 0 | 0 | 0 | 0 | 0 | 0 | 0 | 0 | 0 | 0 | 0 | 0 | 0 | 0 | 0 | 0 | 0 | 0 | 0 | 0 | 0 | 0 | 0
N2O/Adipic Acid Production | 1 | disaggByST_subsource(Adipic Acid Production,N2O) | CT | 63 | 0 | 0 | 0 | 0 | 0 | 0 | 0 | 0 | 0 | 0 | 0 | 0 | 0 | 0 | 0 | 0 | 0 | 0 | 0 | 0 | 0 | 0 | 0 | 0 | 0 | 0 | 0 | 0 | 0 | 0 | 0 | 0 | 0
N2O/Adipic Acid Production | 1 | disaggByST_subsource(Adipic Acid Production,N2O) | DC | 63 | 0 | 0 | 0 | 0 | 0 | 0 | 0 | 0 | 0 | 0 | 0 | 0 | 0 | 0 | 0 | 0 | 0 | 0 | 0 | 0 | 0 | 0 | 0 | 0 | 0 | 0 | 0 | 0 | 0 | 0 | 0 | 0 | 0
N2O/Adipic Acid Production | 1 | disaggByST_subsource(Adipic Acid Production,N2O) | DE | 63 | 0 | 0 | 0 | 0 | 0 | 0 | 0 | 0 | 0 | 0 | 0 | 0 | 0 | 0 | 0 | 0 | 0 | 0 | 0 | 0 | 0 | 0 | 0 | 0 | 0 | 0 | 0 | 0 | 0 | 0 | 0 | 0 | 0
N2O/Adipic Acid Production | 1 | disaggByST_subsource(Adipic Acid Production,N2O) | FL | 63 | 0.941 | 0.93601 | 0.87868 | 0.86996 | 0.91981 | 0.99708 | 1.0469 | 1.0881 | 1.0231 | 1.1182 | 1.2692 | 1.1337 | 1.2264 | 1.255 | 1.4167 | 3.5282 | 5.349 | 7.4004 | 1.8733 | 2.1627 | 3.4336 | 8.6342 | 4.0999 | 3.0297 | 3.5008 | 2.7039 | 5.7265 | 5.9982 | 8.7571 | 4.3595 | 6.8464 | 6.0265 | 0
N2O/Adipic Acid Production | 1 | disaggByST_subsource(Adipic Acid Production,N2O) | GA | 63 | 0 | 0 | 0 | 0 | 0 | 0 | 0 | 0 | 0 | 0 | 0 | 0 | 0 | 0 | 0 | 0 | 0 | 0 | 0 | 0 | 0 | 0 | 0 | 0 | 0 | 0 | 0 | 0 | 0 | 0 | 0 | 0 | 0
N2O/Adipic Acid Production | 1 | disaggByST_subsource(Adipic Acid Production,N2O) | GU | 63 | 0 | 0 | 0 | 0 | 0 | 0 | 0 | 0 | 0 | 0 | 0 | 0 | 0 | 0 | 0 | 0 | 0 | 0 | 0 | 0 | 0 | 0 | 0 | 0 | 0 | 0 | 0 | 0 | 0 | 0 | 0 | 0 | 0
N2O/Adipic Acid Production | 1 | disaggByST_subsource(Adipic Acid Production,N2O) | HI | 63 | 0 | 0 | 0 | 0 | 0 | 0 | 0 | 0 | 0 | 0 | 0 | 0 | 0 | 0 | 0 | 0 | 0 | 0 | 0 | 0 | 0 | 0 | 0 | 0 | 0 | 0 | 0 | 0 | 0 | 0 | 0 | 0 | 0
N2O/Adipic Acid Production | 1 | disaggByST_subsource(Adipic Acid Production,N2O) | IA | 63 | 0 | 0 | 0 | 0 | 0 | 0 | 0 | 0 | 0 | 0 | 0 | 0 | 0 | 0 | 0 | 0 | 0 | 0 | 0 | 0 | 0 | 0 | 0 | 0 | 0 | 0 | 0 | 0 | 0 | 0 | 0 | 0 | 0
N2O/Adipic Acid Production | 1 | disaggByST_subsource(Adipic Acid Production,N2O) | ID | 63 | 0 | 0 | 0 | 0 | 0 | 0 | 0 | 0 | 0 | 0 | 0 | 0 | 0 | 0 | 0 | 0 | 0 | 0 | 0 | 0 | 0 | 0 | 0 | 0 | 0 | 0 | 0 | 0 | 0 | 0 | 0 | 0 | 0
N2O/Adipic Acid Production | 1 | disaggByST_subsource(Adipic Acid Production,N2O) | IL | 63 | 0 | 0 | 0 | 0 | 0 | 0 | 0 | 0 | 0 | 0 | 0 | 0 | 0 | 0 | 0 | 0 | 0 | 0 | 0 | 0 | 0 | 0 | 0 | 0 | 0 | 0 | 0 | 0 | 0 | 0 | 0 | 0 | 0
N2O/Adipic Acid Production | 1 | disaggByST_subsource(Adipic Acid Production,N2O) | IN | 63 | 0 | 0 | 0 | 0 | 0 | 0 | 0 | 0 | 0 | 0 | 0 | 0 | 0 | 0 | 0 | 0 | 0 | 0 | 0 | 0 | 0 | 0 | 0 | 0 | 0 | 0 | 0 | 0 | 0 | 0 | 0 | 0 | 0
N2O/Adipic Acid Production | 1 | disaggByST_subsource(Adipic Acid Production,N2O) | KS | 63 | 0 | 0 | 0 | 0 | 0 | 0 | 0 | 0 | 0 | 0 | 0 | 0 | 0 | 0 | 0 | 0 | 0 | 0 | 0 | 0 | 0 | 0 | 0 | 0 | 0 | 0 | 0 | 0 | 0 | 0 | 0 | 0 | 0
N2O/Adipic Acid Production | 1 | disaggByST_subsource(Adipic Acid Production,N2O) | KY | 63 | 0 | 0 | 0 | 0 | 0 | 0 | 0 | 0 | 0 | 0 | 0 | 0 | 0 | 0 | 0 | 0 | 0 | 0 | 0 | 0 | 0 | 0 | 0 | 0 | 0 | 0 | 0 | 0 | 0 | 0 | 0 | 0 | 0
N2O/Adipic Acid Production | 1 | disaggByST_subsource(Adipic Acid Production,N2O) | LA | 63 | 0 | 0 | 0 | 0 | 0 | 0 | 0 | 0 | 0 | 0 | 0 | 0 | 0 | 0 | 0 | 0 | 0 | 0 | 0 | 0 | 0 | 0 | 0 | 0 | 0 | 0 | 0 | 0 | 0 | 0 | 0 | 0 | 0
N2O/Adipic Acid Production | 1 | disaggByST_subsource(Adipic Acid Production,N2O) | MA | 63 | 0 | 0 | 0 | 0 | 0 | 0 | 0 | 0 | 0 | 0 | 0 | 0 | 0 | 0 | 0 | 0 | 0 | 0 | 0 | 0 | 0 | 0 | 0 | 0 | 0 | 0 | 0 | 0 | 0 | 0 | 0 | 0 | 0
N2O/Adipic Acid Production | 1 | disaggByST_subsource(Adipic Acid Production,N2O) | MD | 63 | 0 | 0 | 0 | 0 | 0 | 0 | 0 | 0 | 0 | 0 | 0 | 0 | 0 | 0 | 0 | 0 | 0 | 0 | 0 | 0 | 0 | 0 | 0 | 0 | 0 | 0 | 0 | 0 | 0 | 0 | 0 | 0 | 0
N2O/Adipic Acid Production | 1 | disaggByST_subsource(Adipic Acid Production,N2O) | ME | 63 | 0 | 0 | 0 | 0 | 0 | 0 | 0 | 0 | 0 | 0 | 0 | 0 | 0 | 0 | 0 | 0 | 0 | 0 | 0 | 0 | 0 | 0 | 0 | 0 | 0 | 0 | 0 | 0 | 0 | 0 | 0 | 0 | 0
N2O/Adipic Acid Production | 1 | disaggByST_subsource(Adipic Acid Production,N2O) | MI | 63 | 0 | 0 | 0 | 0 | 0 | 0 | 0 | 0 | 0 | 0 | 0 | 0 | 0 | 0 | 0 | 0 | 0 | 0 | 0 | 0 | 0 | 0 | 0 | 0 | 0 | 0 | 0 | 0 | 0 | 0 | 0 | 0 | 0
N2O/Adipic Acid Production | 1 | disaggByST_subsource(Adipic Acid Production,N2O) | MN | 63 | 0 | 0 | 0 | 0 | 0 | 0 | 0 | 0 | 0 | 0 | 0 | 0 | 0 | 0 | 0 | 0 | 0 | 0 | 0 | 0 | 0 | 0 | 0 | 0 | 0 | 0 | 0 | 0 | 0 | 0 | 0 | 0 | 0
N2O/Adipic Acid Production | 1 | disaggByST_subsource(Adipic Acid Production,N2O) | MO | 63 | 0 | 0 | 0 | 0 | 0 | 0 | 0 | 0 | 0 | 0 | 0 | 0 | 0 | 0 | 0 | 0 | 0 | 0 | 0 | 0 | 0 | 0 | 0 | 0 | 0 | 0 | 0 | 0 | 0 | 0 | 0 | 0 | 0
N2O/Adipic Acid Production | 1 | disaggByST_subsource(Adipic Acid Production,N2O) | MP | 63 | 0 | 0 | 0 | 0 | 0 | 0 | 0 | 0 | 0 | 0 | 0 | 0 | 0 | 0 | 0 | 0 | 0 | 0 | 0 | 0 | 0 | 0 | 0 | 0 | 0 | 0 | 0 | 0 | 0 | 0 | 0 | 0 | 0
N2O/Adipic Acid Production | 1 | disaggByST_subsource(Adipic Acid Production,N2O) | MS | 63 | 0 | 0 | 0 | 0 | 0 | 0 | 0 | 0 | 0 | 0 | 0 | 0 | 0 | 0 | 0 | 0 | 0 | 0 | 0 | 0 | 0 | 0 | 0 | 0 | 0 | 0 | 0 | 0 | 0 | 0 | 0 | 0 | 0
N2O/Adipic Acid Production | 1 | disaggByST_subsource(Adipic Acid Production,N2O) | MT | 63 | 0 | 0 | 0 | 0 | 0 | 0 | 0 | 0 | 0 | 0 | 0 | 0 | 0 | 0 | 0 | 0 | 0 | 0 | 0 | 0 | 0 | 0 | 0 | 0 | 0 | 0 | 0 | 0 | 0 | 0 | 0 | 0 | 0
N2O/Adipic Acid Production | 1 | disaggByST_subsource(Adipic Acid Production,N2O) | NC | 63 | 0 | 0 | 0 | 0 | 0 | 0 | 0 | 0 | 0 | 0 | 0 | 0 | 0 | 0 | 0 | 0 | 0 | 0 | 0 | 0 | 0 | 0 | 0 | 0 | 0 | 0 | 0 | 0 | 0 | 0 | 0 | 0 | 0
N2O/Adipic Acid Production | 1 | disaggByST_subsource(Adipic Acid Production,N2O) | ND | 63 | 0 | 0 | 0 | 0 | 0 | 0 | 0 | 0 | 0 | 0 | 0 | 0 | 0 | 0 | 0 | 0 | 0 | 0 | 0 | 0 | 0 | 0 | 0 | 0 | 0 | 0 | 0 | 0 | 0 | 0 | 0 | 0 | 0
N2O/Adipic Acid Production | 1 | disaggByST_subsource(Adipic Acid Production,N2O) | NE | 63 | 0 | 0 | 0 | 0 | 0 | 0 | 0 | 0 | 0 | 0 | 0 | 0 | 0 | 0 | 0 | 0 | 0 | 0 | 0 | 0 | 0 | 0 | 0 | 0 | 0 | 0 | 0 | 0 | 0 | 0 | 0 | 0 | 0
N2O/Adipic Acid Production | 1 | disaggByST_subsource(Adipic Acid Production,N2O) | NH | 63 | 0 | 0 | 0 | 0 | 0 | 0 | 0 | 0 | 0 | 0 | 0 | 0 | 0 | 0 | 0 | 0 | 0 | 0 | 0 | 0 | 0 | 0 | 0 | 0 | 0 | 0 | 0 | 0 | 0 | 0 | 0 | 0 | 0
N2O/Adipic Acid Production | 1 | disaggByST_subsource(Adipic Acid Production,N2O) | NJ | 63 | 0 | 0 | 0 | 0 | 0 | 0 | 0 | 0 | 0 | 0 | 0 | 0 | 0 | 0 | 0 | 0 | 0 | 0 | 0 | 0 | 0 | 0 | 0 | 0 | 0 | 0 | 0 | 0 | 0 | 0 | 0 | 0 | 0
N2O/Adipic Acid Production | 1 | disaggByST_subsource(Adipic Acid Production,N2O) | NM | 63 | 0 | 0 | 0 | 0 | 0 | 0 | 0 | 0 | 0 | 0 | 0 | 0 | 0 | 0 | 0 | 0 | 0 | 0 | 0 | 0 | 0 | 0 | 0 | 0 | 0 | 0 | 0 | 0 | 0 | 0 | 0 | 0 | 0
N2O/Adipic Acid Production | 1 | disaggByST_subsource(Adipic Acid Production,N2O) | NV | 63 | 0 | 0 | 0 | 0 | 0 | 0 | 0 | 0 | 0 | 0 | 0 | 0 | 0 | 0 | 0 | 0 | 0 | 0 | 0 | 0 | 0 | 0 | 0 | 0 | 0 | 0 | 0 | 0 | 0 | 0 | 0 | 0 | 0
N2O/Adipic Acid Production | 1 | disaggByST_subsource(Adipic Acid Production,N2O) | NY | 63 | 0 | 0 | 0 | 0 | 0 | 0 | 0 | 0 | 0 | 0 | 0 | 0 | 0 | 0 | 0 | 0 | 0 | 0 | 0 | 0 | 0 | 0 | 0 | 0 | 0 | 0 | 0 | 0 | 0 | 0 | 0 | 0 | 0
N2O/Adipic Acid Production | 1 | disaggByST_subsource(Adipic Acid Production,N2O) | OH | 63 | 0 | 0 | 0 | 0 | 0 | 0 | 0 | 0 | 0 | 0 | 0 | 0 | 0 | 0 | 0 | 0 | 0 | 0 | 0 | 0 | 0 | 0 | 0 | 0 | 0 | 0 | 0 | 0 | 0 | 0 | 0 | 0 | 0
N2O/Adipic Acid Production | 1 | disaggByST_subsource(Adipic Acid Production,N2O) | OK | 63 | 0 | 0 | 0 | 0 | 0 | 0 | 0 | 0 | 0 | 0 | 0 | 0 | 0 | 0 | 0 | 0 | 0 | 0 | 0 | 0 | 0 | 0 | 0 | 0 | 0 | 0 | 0 | 0 | 0 | 0 | 0 | 0 | 0
N2O/Adipic Acid Production | 1 | disaggByST_subsource(Adipic Acid Production,N2O) | OR | 63 | 0 | 0 | 0 | 0 | 0 | 0 | 0 | 0 | 0 | 0 | 0 | 0 | 0 | 0 | 0 | 0 | 0 | 0 | 0 | 0 | 0 | 0 | 0 | 0 | 0 | 0 | 0 | 0 | 0 | 0 | 0 | 0 | 0
N2O/Adipic Acid Production | 1 | disaggByST_subsource(Adipic Acid Production,N2O) | PA | 63 | 0 | 0 | 0 | 0 | 0 | 0 | 0 | 0 | 0 | 0 | 0 | 0 | 0 | 0 | 0 | 0 | 0 | 0 | 0 | 0 | 0 | 0 | 0 | 0 | 0 | 0 | 0 | 0 | 0 | 0 | 0 | 0 | 0
N2O/Adipic Acid Production | 1 | disaggByST_subsource(Adipic Acid Production,N2O) | PR | 63 | 0 | 0 | 0 | 0 | 0 | 0 | 0 | 0 | 0 | 0 | 0 | 0 | 0 | 0 | 0 | 0 | 0 | 0 | 0 | 0 | 0 | 0 | 0 | 0 | 0 | 0 | 0 | 0 | 0 | 0 | 0 | 0 | 0
N2O/Adipic Acid Production | 1 | disaggByST_subsource(Adipic Acid Production,N2O) | RI | 63 | 0 | 0 | 0 | 0 | 0 | 0 | 0 | 0 | 0 | 0 | 0 | 0 | 0 | 0 | 0 | 0 | 0 | 0 | 0 | 0 | 0 | 0 | 0 | 0 | 0 | 0 | 0 | 0 | 0 | 0 | 0 | 0 | 0
N2O/Adipic Acid Production | 1 | disaggByST_subsource(Adipic Acid Production,N2O) | SC | 63 | 0 | 0 | 0 | 0 | 0 | 0 | 0 | 0 | 0 | 0 | 0 | 0 | 0 | 0 | 0 | 0 | 0 | 0 | 0 | 0 | 0 | 0 | 0 | 0 | 0 | 0 | 0 | 0 | 0 | 0 | 0 | 0 | 0
N2O/Adipic Acid Production | 1 | disaggByST_subsource(Adipic Acid Production,N2O) | SD | 63 | 0 | 0 | 0 | 0 | 0 | 0 | 0 | 0 | 0 | 0 | 0 | 0 | 0 | 0 | 0 | 0 | 0 | 0 | 0 | 0 | 0 | 0 | 0 | 0 | 0 | 0 | 0 | 0 | 0 | 0 | 0 | 0 | 0
N2O/Adipic Acid Production | 1 | disaggByST_subsource(Adipic Acid Production,N2O) | TN | 63 | 0 | 0 | 0 | 0 | 0 | 0 | 0 | 0 | 0 | 0 | 0 | 0 | 0 | 0 | 0 | 0 | 0 | 0 | 0 | 0 | 0 | 0 | 0 | 0 | 0 | 0 | 0 | 0 | 0 | 0 | 0 | 0 | 0
N2O/Adipic Acid Production | 1 | disaggByST_subsource(Adipic Acid Production,N2O) | TX | 63 | 11.3261 | 11.0793 | 9.5121 | 10.2064 | 10.9841 | 12.8255 | 12.661 | 6.068 | 2.3805 | 1.8037 | 2.213 | 1.5458 | 2.0283 | 2.4796 | 1.8538 | 1.6447 | 1.9026 | 1.7222 | 0.32791 | 0.24353 | 0.32542 | 0.46002 | 0.64796 | 0.47793 | 1.3357 | 1.0811 | 0.60055 | 0.63408 | 0.57699 | 0.31634 | 0.54015 | 0.56792 | 0
N2O/Adipic Acid Production | 1 | disaggByST_subsource(Adipic Acid Production,N2O) | UM | 63 | 0 | 0 | 0 | 0 | 0 | 0 | 0 | 0 | 0 | 0 | 0 | 0 | 0 | 0 | 0 | 0 | 0 | 0 | 0 | 0 | 0 | 0 | 0 | 0 | 0 | 0 | 0 | 0 | 0 | 0 | 0 | 0 | 0
N2O/Adipic Acid Production | 1 | disaggByST_subsource(Adipic Acid Production,N2O) | UT | 63 | 0 | 0 | 0 | 0 | 0 | 0 | 0 | 0 | 0 | 0 | 0 | 0 | 0 | 0 | 0 | 0 | 0 | 0 | 0 | 0 | 0 | 0 | 0 | 0 | 0 | 0 | 0 | 0 | 0 | 0 | 0 | 0 | 0
N2O/Adipic Acid Production | 1 | disaggByST_subsource(Adipic Acid Production,N2O) | VA | 63 | 1.2482 | 1.2243 | 1.1527 | 1.2879 | 0.1431 | 1.1845 | 1.1527 | 1.2402 | 1.1686 | 1.272 | 1.1885 | 1.2799 | 1.1289 | 1.113 | 0.00795 | 1.1766 | 0.35775 | 0 | 0 | 0 | 0 | 0 | 0 | 0 | 0 | 0 | 0 | 0 | 0 | 0 | 0 | 0 | 0
N2O/Adipic Acid Production | 1 | disaggByST_subsource(Adipic Acid Production,N2O) | VI | 63 | 0 | 0 | 0 | 0 | 0 | 0 | 0 | 0 | 0 | 0 | 0 | 0 | 0 | 0 | 0 | 0 | 0 | 0 | 0 | 0 | 0 | 0 | 0 | 0 | 0 | 0 | 0 | 0 | 0 | 0 | 0 | 0 | 0
N2O/Adipic Acid Production | 1 | disaggByST_subsource(Adipic Acid Production,N2O) | VT | 63 | 0 | 0 | 0 | 0 | 0 | 0 | 0 | 0 | 0 | 0 | 0 | 0 | 0 | 0 | 0 | 0 | 0 | 0 | 0 | 0 | 0 | 0 | 0 | 0 | 0 | 0 | 0 | 0 | 0 | 0 | 0 | 0 | 0
N2O/Adipic Acid Production | 1 | disaggByST_subsource(Adipic Acid Production,N2O) | WA | 63 | 0 | 0 | 0 | 0 | 0 | 0 | 0 | 0 | 0 | 0 | 0 | 0 | 0 | 0 | 0 | 0 | 0 | 0 | 0 | 0 | 0 | 0 | 0 | 0 | 0 | 0 | 0 | 0 | 0 | 0 | 0 | 0 | 0
N2O/Adipic Acid Production | 1 | disaggByST_subsource(Adipic Acid Production,N2O) | WI | 63 | 0 | 0 | 0 | 0 | 0 | 0 | 0 | 0 | 0 | 0 | 0 | 0 | 0 | 0 | 0 | 0 | 0 | 0 | 0 | 0 | 0 | 0 | 0 | 0 | 0 | 0 | 0 | 0 | 0 | 0 | 0 | 0 | 0
N2O/Adipic Acid Production | 1 | disaggByST_subsource(Adipic Acid Production,N2O) | WV | 63 | 0 | 0 | 0 | 0 | 0 | 0 | 0 | 0 | 0 | 0 | 0 | 0 | 0 | 0 | 0 | 0 | 0 | 0 | 0 | 0 | 0 | 0 | 0 | 0 | 0 | 0 | 0 | 0 | 0 | 0 | 0 | 0 | 0
N2O/Adipic Acid Production | 1 | disaggByST_subsource(Adipic Acid Production,N2O) | WY | 63 | 0 | 0 | 0 | 0 | 0 | 0 | 0 | 0 | 0 | 0 | 0 | 0 | 0 | 0 | 0 | 0 | 0 | 0 | 0 | 0 | 0 | 0 | 0 | 0 | 0 | 0 | 0 | 0 | 0 | 0 | 0 | 0 | 0
N2O/Nitric Acid Production | 1 | disaggByST_subsource(Nitric Acid Production,N2O) | AK | 64 | 0 | 0 | 0 | 0 | 0 | 0 | 0 | 0 | 0 | 0 | 0 | 0 | 0 | 0 | 0 | 0 | 0 | 0 | 0 | 0 | 0 | 0 | 0 | 0 | 0 | 0 | 0 | 0 | 0 | 0 | 0 | 0 | 0
N2O/Nitric Acid Production | 1 | disaggByST_subsource(Nitric Acid Production,N2O) | AL | 64 | 0 | 0 | 0 | 0 | 0 | 0 | 0 | 0 | 0 | 0 | 0 | 0 | 0 | 0 | 0 | 0 | 0 | 0 | 0.23121 | 0.19766 | 0.076097 | 0.10245 | 0.076998 | 0.081527 | 0.15245 | 0.12097 | 0.21509 | 0.14081 | 0.077941 | 0.09041 | 0.11708 | 0.15973 | 0
N2O/Nitric Acid Production | 1 | disaggByST_subsource(Nitric Acid Production,N2O) | AR | 64 | 0 | 0 | 0 | 0 | 0 | 0 | 0 | 0 | 0 | 0 | 0 | 0 | 0 | 0 | 0 | 0 | 0 | 0 | 0.47343 | 0.40473 | 0.3949 | 0.7407 | 0.57999 | 0.31479 | 0.53809 | 0.41669 | 0.023785 | 0.2293 | 0.26345 | 0.050989 | 0.039311 | 0.064966 | 0
N2O/Nitric Acid Production | 1 | disaggByST_subsource(Nitric Acid Production,N2O) | AS | 64 | 0 | 0 | 0 | 0 | 0 | 0 | 0 | 0 | 0 | 0 | 0 | 0 | 0 | 0 | 0 | 0 | 0 | 0 | 0 | 0 | 0 | 0 | 0 | 0 | 0 | 0 | 0 | 0 | 0 | 0 | 0 | 0 | 0
N2O/Nitric Acid Production | 1 | disaggByST_subsource(Nitric Acid Production,N2O) | AZ | 64 | 0.23951 | 0.23938 | 0.2457 | 0.24926 | 0.26315 | 0.26696 | 0.27798 | 0.28489 | 0.2804 | 0.27013 | 0.26297 | 0.21363 | 0.23106 | 0.2171 | 0.21529 | 0.22341 | 0.21878 | 0.26056 | 0.15414 | 0.13177 | 0.58074 | 0.38514 | 0.34606 | 0.33243 | 0.36314 | 0.36014 | 0.30592 | 0.18289 | 0.47041 | 0.41136 | 0.36541 | 0.29796 | 0
N2O/Nitric Acid Production | 1 | disaggByST_subsource(Nitric Acid Production,N2O) | CA | 64 | 0.27943 | 0.27927 | 0.28665 | 0.2908 | 0.307 | 0.31145 | 0.32431 | 0.33237 | 0.32713 | 0.31515 | 0.3068 | 0.24923 | 0.26957 | 0.25328 | 0.25117 | 0.26065 | 0.25524 | 0.30398 | 0.040423 | 0.034558 | 0.014082 | 0.026571 | 0.043363 | 0.044743 | 0.012212 | 0.029326 | 8.3792e-05 | 2.0761e-05 | 7.3707e-06 | 0.0036175 | 0.0022041 | 0.00075152 | 0
N2O/Nitric Acid Production | 1 | disaggByST_subsource(Nitric Acid Production,N2O) | CO | 64 | 0 | 0 | 0 | 0 | 0 | 0 | 0 | 0 | 0 | 0 | 0 | 0 | 0 | 0 | 0 | 0 | 0 | 0 | 0 | 0 | 0 | 0 | 0 | 0 | 0 | 0 | 0 | 0 | 0 | 0 | 0 | 0 | 0
N2O/Nitric Acid Production | 1 | disaggByST_subsource(Nitric Acid Production,N2O) | CT | 64 | 0 | 0 | 0 | 0 | 0 | 0 | 0 | 0 | 0 | 0 | 0 | 0 | 0 | 0 | 0 | 0 | 0 | 0 | 0 | 0 | 0 | 0 | 0 | 0 | 0 | 0 | 0 | 0 | 0 | 0 | 0 | 0 | 0
N2O/Nitric Acid Production | 1 | disaggByST_subsource(Nitric Acid Production,N2O) | DC | 64 | 0 | 0 | 0 | 0 | 0 | 0 | 0 | 0 | 0 | 0 | 0 | 0 | 0 | 0 | 0 | 0 | 0 | 0 | 0 | 0 | 0 | 0 | 0 | 0 | 0 | 0 | 0 | 0 | 0 | 0 | 0 | 0 | 0
N2O/Nitric Acid Production | 1 | disaggByST_subsource(Nitric Acid Production,N2O) | DE | 64 | 0 | 0 | 0 | 0 | 0 | 0 | 0 | 0 | 0 | 0 | 0 | 0 | 0 | 0 | 0 | 0 | 0 | 0 | 0 | 0 | 0 | 0 | 0 | 0 | 0 | 0 | 0 | 0 | 0 | 0 | 0 | 0 | 0
N2O/Nitric Acid Production | 1 | disaggByST_subsource(Nitric Acid Production,N2O) | FL | 64 | 0.99795 | 0.9974 | 1.0237 | 1.0386 | 1.0964 | 1.1123 | 1.1583 | 1.187 | 1.1683 | 1.1255 | 1.0957 | 0.89012 | 0.96277 | 0.90458 | 0.89704 | 0.93089 | 0.91158 | 1.0857 | 0.4404 | 0.37649 | 0.63444 | 0.55251 | 0.56652 | 0.59773 | 0.53583 | 0.55293 | 0.6213 | 0.53433 | 0.53258 | 0.52334 | 0.47053 | 0.52966 | 0
N2O/Nitric Acid Production | 1 | disaggByST_subsource(Nitric Acid Production,N2O) | GA | 64 | 1.1177 | 1.1171 | 1.1466 | 1.1632 | 1.228 | 1.2458 | 1.2973 | 1.3295 | 1.3085 | 1.2606 | 1.2272 | 0.99693 | 1.0783 | 1.0131 | 1.0047 | 1.0426 | 1.021 | 1.2159 | 0.48691 | 0.41626 | 0.53851 | 0.4495 | 0.43379 | 0.57177 | 0.49922 | 0.45524 | 0.58904 | 0.49887 | 0.36211 | 0.25937 | 0.35149 | 0.39897 | 0
N2O/Nitric Acid Production | 1 | disaggByST_subsource(Nitric Acid Production,N2O) | GU | 64 | 0 | 0 | 0 | 0 | 0 | 0 | 0 | 0 | 0 | 0 | 0 | 0 | 0 | 0 | 0 | 0 | 0 | 0 | 0 | 0 | 0 | 0 | 0 | 0 | 0 | 0 | 0 | 0 | 0 | 0 | 0 | 0 | 0
N2O/Nitric Acid Production | 1 | disaggByST_subsource(Nitric Acid Production,N2O) | HI | 64 | 0 | 0 | 0 | 0 | 0 | 0 | 0 | 0 | 0 | 0 | 0 | 0 | 0 | 0 | 0 | 0 | 0 | 0 | 0 | 0 | 0 | 0 | 0 | 0 | 0 | 0 | 0 | 0 | 0 | 0 | 0 | 0 | 0
N2O/Nitric Acid Production | 1 | disaggByST_subsource(Nitric Acid Production,N2O) | IA | 64 | 0.4391 | 0.43886 | 0.45045 | 0.45698 | 0.48243 | 0.48943 | 0.50963 | 0.52229 | 0.51407 | 0.49524 | 0.48212 | 0.39165 | 0.42362 | 0.39802 | 0.3947 | 0.40959 | 0.40109 | 0.47769 | 0.77776 | 0.6649 | 0.8427 | 0.80065 | 0.84774 | 0.71142 | 0.73403 | 0.66061 | 0.66761 | 0.61215 | 0.64888 | 0.69556 | 0.58491 | 0.72206 | 0
N2O/Nitric Acid Production | 1 | disaggByST_subsource(Nitric Acid Production,N2O) | ID | 64 | 0.042313 | 0.04229 | 0.043407 | 0.044036 | 0.046489 | 0.047163 | 0.04911 | 0.05033 | 0.049538 | 0.047723 | 0.046459 | 0.037741 | 0.040821 | 0.038354 | 0.038034 | 0.03947 | 0.038651 | 0.046032 | 0.05505 | 0.047062 | 0 | 0 | 0 | 0 | 0 | 0 | 0 | 0 | 0 | 0 | 0 | 0 | 0
N2O/Nitric Acid Production | 1 | disaggByST_subsource(Nitric Acid Production,N2O) | IL | 64 | 0.17564 | 0.17554 | 0.18018 | 0.18279 | 0.19297 | 0.19577 | 0.20385 | 0.20892 | 0.20563 | 0.1981 | 0.19285 | 0.15666 | 0.16945 | 0.15921 | 0.15788 | 0.16384 | 0.16044 | 0.19108 | 0.29727 | 0.25413 | 0.24169 | 0.20156 | 0.15461 | 0.1233 | 0.014934 | 0.03761 | 0.041223 | 0.035392 | 0.11992 | 0.072309 | 0.08379 | 0.041038 | 0
N2O/Nitric Acid Production | 1 | disaggByST_subsource(Nitric Acid Production,N2O) | IN | 64 | 0 | 0 | 0 | 0 | 0 | 0 | 0 | 0 | 0 | 0 | 0 | 0 | 0 | 0 | 0 | 0 | 0 | 0 | 0 | 0 | 0 | 0 | 0 | 0 | 0 | 0 | 0 | 0 | 0 | 0 | 0 | 0 | 0
N2O/Nitric Acid Production | 1 | disaggByST_subsource(Nitric Acid Production,N2O) | KS | 64 | 0.79836 | 0.79792 | 0.819 | 0.83087 | 0.87715 | 0.88987 | 0.92661 | 0.94963 | 0.93467 | 0.90044 | 0.87658 | 0.71209 | 0.77021 | 0.72367 | 0.71763 | 0.74472 | 0.72926 | 0.86853 | 0.28275 | 0.24172 | 0.15267 | 0.15866 | 0.23385 | 0.50135 | 0.54604 | 0.46945 | 0.62818 | 0.63507 | 0.63466 | 0.54159 | 0.21833 | 0.2248 | 0
N2O/Nitric Acid Production | 1 | disaggByST_subsource(Nitric Acid Production,N2O) | KY | 64 | 0 | 0 | 0 | 0 | 0 | 0 | 0 | 0 | 0 | 0 | 0 | 0 | 0 | 0 | 0 | 0 | 0 | 0 | 0 | 0 | 0 | 0 | 0 | 0 | 0 | 0 | 0 | 0 | 0 | 0 | 0 | 0 | 0
N2O/Nitric Acid Production | 1 | disaggByST_subsource(Nitric Acid Production,N2O) | LA | 64 | 1.3093 | 1.3086 | 1.3432 | 1.3626 | 1.4385 | 1.4594 | 1.5196 | 1.5574 | 1.5329 | 1.4767 | 1.4376 | 1.1678 | 1.2631 | 1.1868 | 1.1769 | 1.2213 | 1.196 | 1.4244 | 2.0712 | 1.7707 | 2.1855 | 2.0904 | 1.7508 | 1.9623 | 1.7894 | 2.5094 | 1.6031 | 1.0879 | 1.3748 | 2.1117 | 1.8426 | 2.0635 | 0
N2O/Nitric Acid Production | 1 | disaggByST_subsource(Nitric Acid Production,N2O) | MA | 64 | 0 | 0 | 0 | 0 | 0 | 0 | 0 | 0 | 0 | 0 | 0 | 0 | 0 | 0 | 0 | 0 | 0 | 0 | 0 | 0 | 0 | 0 | 0 | 0 | 0 | 0 | 0 | 0 | 0 | 0 | 0 | 0 | 0
N2O/Nitric Acid Production | 1 | disaggByST_subsource(Nitric Acid Production,N2O) | MD | 64 | 0 | 0 | 0 | 0 | 0 | 0 | 0 | 0 | 0 | 0 | 0 | 0 | 0 | 0 | 0 | 0 | 0 | 0 | 0 | 0 | 0 | 0 | 0 | 0 | 0 | 0 | 0 | 0 | 0 | 0 | 0 | 0 | 0
N2O/Nitric Acid Production | 1 | disaggByST_subsource(Nitric Acid Production,N2O) | ME | 64 | 0 | 0 | 0 | 0 | 0 | 0 | 0 | 0 | 0 | 0 | 0 | 0 | 0 | 0 | 0 | 0 | 0 | 0 | 0 | 0 | 0 | 0 | 0 | 0 | 0 | 0 | 0 | 0 | 0 | 0 | 0 | 0 | 0
N2O/Nitric Acid Production | 1 | disaggByST_subsource(Nitric Acid Production,N2O) | MI | 64 | 0 | 0 | 0 | 0 | 0 | 0 | 0 | 0 | 0 | 0 | 0 | 0 | 0 | 0 | 0 | 0 | 0 | 0 | 0 | 0 | 0 | 0 | 0 | 0 | 0 | 0 | 0 | 0 | 0 | 0 | 0 | 0 | 0
N2O/Nitric Acid Production | 1 | disaggByST_subsource(Nitric Acid Production,N2O) | MN | 64 | 0 | 0 | 0 | 0 | 0 | 0 | 0 | 0 | 0 | 0 | 0 | 0 | 0 | 0 | 0 | 0 | 0 | 0 | 0 | 0 | 0 | 0 | 0 | 0 | 0 | 0 | 0 | 0 | 0 | 0 | 0 | 0 | 0
N2O/Nitric Acid Production | 1 | disaggByST_subsource(Nitric Acid Production,N2O) | MO | 64 | 0.71853 | 0.71813 | 0.7371 | 0.74778 | 0.78944 | 0.80088 | 0.83395 | 0.85466 | 0.8412 | 0.81039 | 0.78892 | 0.64088 | 0.69319 | 0.6513 | 0.64587 | 0.67024 | 0.65634 | 0.78167 | 0.17616 | 0.1506 | 0.38486 | 0.34824 | 0.34306 | 0.3197 | 0.3922 | 0.48977 | 0.42725 | 0.33931 | 0.23317 | 0.24125 | 0.29982 | 0.33264 | 0
N2O/Nitric Acid Production | 1 | disaggByST_subsource(Nitric Acid Production,N2O) | MP | 64 | 0 | 0 | 0 | 0 | 0 | 0 | 0 | 0 | 0 | 0 | 0 | 0 | 0 | 0 | 0 | 0 | 0 | 0 | 0 | 0 | 0 | 0 | 0 | 0 | 0 | 0 | 0 | 0 | 0 | 0 | 0 | 0 | 0
N2O/Nitric Acid Production | 1 | disaggByST_subsource(Nitric Acid Production,N2O) | MS | 64 | 1.0858 | 1.0852 | 1.1138 | 1.13 | 1.1929 | 1.2102 | 1.2602 | 1.2915 | 1.2712 | 1.2246 | 1.1921 | 0.96845 | 1.0475 | 0.98419 | 0.97598 | 1.0128 | 0.9918 | 1.1812 | 0.87635 | 0.74919 | 1.4944 | 1.1217 | 1.2251 | 1.1056 | 0.97457 | 1.2094 | 1.2064 | 1.3094 | 1.0266 | 1.2761 | 1.2603 | 0.87015 | 0
N2O/Nitric Acid Production | 1 | disaggByST_subsource(Nitric Acid Production,N2O) | MT | 64 | 0 | 0 | 0 | 0 | 0 | 0 | 0 | 0 | 0 | 0 | 0 | 0 | 0 | 0 | 0 | 0 | 0 | 0 | 0 | 0 | 0 | 0 | 0 | 0 | 0 | 0 | 0 | 0 | 0 | 0 | 0 | 0 | 0
N2O/Nitric Acid Production | 1 | disaggByST_subsource(Nitric Acid Production,N2O) | NC | 64 | 0 | 0 | 0 | 0 | 0 | 0 | 0 | 0 | 0 | 0 | 0 | 0 | 0 | 0 | 0 | 0 | 0 | 0 | 0 | 0 | 0 | 0 | 0 | 0 | 0 | 0 | 0 | 0 | 0 | 0 | 0 | 0 | 0
N2O/Nitric Acid Production | 1 | disaggByST_subsource(Nitric Acid Production,N2O) | ND | 64 | 0 | 0 | 0 | 0 | 0 | 0 | 0 | 0 | 0 | 0 | 0 | 0 | 0 | 0 | 0 | 0 | 0 | 0 | 0 | 0 | 0 | 0 | 0 | 0 | 0 | 0 | 0 | 0 | 0 | 0 | 0 | 0 | 0
N2O/Nitric Acid Production | 1 | disaggByST_subsource(Nitric Acid Production,N2O) | NE | 64 | 0 | 0 | 0 | 0 | 0 | 0 | 0 | 0 | 0 | 0 | 0 | 0 | 0 | 0 | 0 | 0 | 0 | 0 | 0.00075557 | 0.00064594 | 0.00014318 | 0.0012442 | 6.8772e-05 | 0.00023846 | 8.8934e-05 | 0.0004691 | 0.0012731 | 5.9124e-05 | 0.00014697 | 2.0939e-05 | 0.0003183 | 0.018174 | 0
N2O/Nitric Acid Production | 1 | disaggByST_subsource(Nitric Acid Production,N2O) | NH | 64 | 0 | 0 | 0 | 0 | 0 | 0 | 0 | 0 | 0 | 0 | 0 | 0 | 0 | 0 | 0 | 0 | 0 | 0 | 0 | 0 | 0 | 0 | 0 | 0 | 0 | 0 | 0 | 0 | 0 | 0 | 0 | 0 | 0
N2O/Nitric Acid Production | 1 | disaggByST_subsource(Nitric Acid Production,N2O) | NJ | 64 | 0 | 0 | 0 | 0 | 0 | 0 | 0 | 0 | 0 | 0 | 0 | 0 | 0 | 0 | 0 | 0 | 0 | 0 | 0.08808 | 0.075299 | 0 | 0 | 0 | 0 | 0 | 0 | 0 | 0 | 0 | 0 | 0 | 0 | 0
N2O/Nitric Acid Production | 1 | disaggByST_subsource(Nitric Acid Production,N2O) | NM | 64 | 0.15568 | 0.15559 | 0.1597 | 0.16202 | 0.17104 | 0.17352 | 0.18069 | 0.18518 | 0.18226 | 0.17558 | 0.17093 | 0.13886 | 0.15019 | 0.14111 | 0.13994 | 0.14522 | 0.14221 | 0.16936 | 0 | 0 | 0 | 0 | 0 | 0 | 0 | 0 | 0 | 0 | 0 | 0 | 0 | 0 | 0
N2O/Nitric Acid Production | 1 | disaggByST_subsource(Nitric Acid Production,N2O) | NV | 64 | 0 | 0 | 0 | 0 | 0 | 0 | 0 | 0 | 0 | 0 | 0 | 0 | 0 | 0 | 0 | 0 | 0 | 0 | 0 | 0 | 0 | 0 | 0 | 0 | 0 | 0 | 0 | 0 | 0 | 0 | 0 | 0 | 0
N2O/Nitric Acid Production | 1 | disaggByST_subsource(Nitric Acid Production,N2O) | NY | 64 | 0 | 0 | 0 | 0 | 0 | 0 | 0 | 0 | 0 | 0 | 0 | 0 | 0 | 0 | 0 | 0 | 0 | 0 | 0 | 0 | 0 | 0 | 0 | 0 | 0 | 0 | 0 | 0 | 0 | 0 | 0 | 0 | 0
N2O/Nitric Acid Production | 1 | disaggByST_subsource(Nitric Acid Production,N2O) | OH | 64 | 0 | 0 | 0 | 0 | 0 | 0 | 0 | 0 | 0 | 0 | 0 | 0 | 0 | 0 | 0 | 0 | 0 | 0 | 0.53489 | 0.45728 | 0.25385 | 0.34667 | 0.32958 | 0.32154 | 0.37351 | 0.20148 | 0.26315 | 0.259 | 0.28555 | 0.19336 | 0.26203 | 0.38587 | 0
N2O/Nitric Acid Production | 1 | disaggByST_subsource(Nitric Acid Production,N2O) | OK | 64 | 1.2231 | 1.2224 | 1.2547 | 1.2729 | 1.3438 | 1.3633 | 1.4196 | 1.4548 | 1.4319 | 1.3795 | 1.3429 | 1.0909 | 1.18 | 1.1087 | 1.0994 | 1.1409 | 1.1172 | 1.3306 | 0.86441 | 0.73898 | 1.0462 | 1.2807 | 1.3301 | 1.4156 | 1.5425 | 1.6321 | 1.5085 | 1.7566 | 1.7958 | 1.5571 | 1.6279 | 1.0103 | 0
N2O/Nitric Acid Production | 1 | disaggByST_subsource(Nitric Acid Production,N2O) | OR | 64 | 0 | 0 | 0 | 0 | 0 | 0 | 0 | 0 | 0 | 0 | 0 | 0 | 0 | 0 | 0 | 0 | 0 | 0 | 0.0016821 | 0.001438 | 0.00039772 | 0.00037061 | 6.692e-05 | 0.00014281 | 0.0002021 | 0.00019211 | 0.00063765 | 0.00061787 | 0.00068381 | 0.0028502 | 0.001666 | 0.01343 | 0
N2O/Nitric Acid Production | 1 | disaggByST_subsource(Nitric Acid Production,N2O) | PA | 64 | 0.14371 | 0.14363 | 0.14742 | 0.14956 | 0.15789 | 0.16018 | 0.16679 | 0.17093 | 0.16824 | 0.16208 | 0.15778 | 0.12818 | 0.13864 | 0.13026 | 0.12917 | 0.13405 | 0.13127 | 0.15633 | 0.65092 | 0.55647 | 0.14235 | 0.063216 | 0.019309 | 0.016276 | 0.023025 | 0.0084253 | 0 | 0 | 0 | 0 | 0 | 0 | 0
N2O/Nitric Acid Production | 1 | disaggByST_subsource(Nitric Acid Production,N2O) | PR | 64 | 0 | 0 | 0 | 0 | 0 | 0 | 0 | 0 | 0 | 0 | 0 | 0 | 0 | 0 | 0 | 0 | 0 | 0 | 0 | 0 | 0 | 0 | 0 | 0 | 0 | 0 | 0 | 0 | 0 | 0 | 0 | 0 | 0
N2O/Nitric Acid Production | 1 | disaggByST_subsource(Nitric Acid Production,N2O) | RI | 64 | 0 | 0 | 0 | 0 | 0 | 0 | 0 | 0 | 0 | 0 | 0 | 0 | 0 | 0 | 0 | 0 | 0 | 0 | 0 | 0 | 0 | 0 | 0 | 0 | 0 | 0 | 0 | 0 | 0 | 0 | 0 | 0 | 0
N2O/Nitric Acid Production | 1 | disaggByST_subsource(Nitric Acid Production,N2O) | SC | 64 | 0 | 0 | 0 | 0 | 0 | 0 | 0 | 0 | 0 | 0 | 0 | 0 | 0 | 0 | 0 | 0 | 0 | 0 | 0 | 0 | 0 | 0 | 0 | 0 | 0 | 0 | 0 | 0 | 0 | 0 | 0 | 0 | 0
N2O/Nitric Acid Production | 1 | disaggByST_subsource(Nitric Acid Production,N2O) | SD | 64 | 0 | 0 | 0 | 0 | 0 | 0 | 0 | 0 | 0 | 0 | 0 | 0 | 0 | 0 | 0 | 0 | 0 | 0 | 0 | 0 | 0 | 0 | 0 | 0 | 0 | 0 | 0 | 0 | 0 | 0 | 0 | 0 | 0
N2O/Nitric Acid Production | 1 | disaggByST_subsource(Nitric Acid Production,N2O) | TN | 64 | 0.25148 | 0.25134 | 0.25798 | 0.26172 | 0.2763 | 0.28031 | 0.29188 | 0.29913 | 0.29442 | 0.28364 | 0.27612 | 0.22431 | 0.24262 | 0.22795 | 0.22605 | 0.23459 | 0.22972 | 0.27359 | 0 | 0 | 0 | 0 | 0 | 0 | 0 | 0 | 0.00086668 | 5.7789e-05 | 0.0013587 | 3.1785e-05 | 0.0023249 | 0.00035014 | 0
N2O/Nitric Acid Production | 1 | disaggByST_subsource(Nitric Acid Production,N2O) | TX | 64 | 1.0522 | 1.0517 | 1.0794 | 1.0951 | 1.1561 | 1.1728 | 1.2213 | 1.2516 | 1.2319 | 1.1868 | 1.1553 | 0.93854 | 1.0151 | 0.95379 | 0.94584 | 0.98153 | 0.96117 | 1.1447 | 0.79272 | 0.67769 | 1.0234 | 0.79596 | 0.7334 | 0.71352 | 0.92122 | 0.81752 | 0.69096 | 0.48873 | 0.5624 | 0.67926 | 0.57259 | 0.51606 | 0
N2O/Nitric Acid Production | 1 | disaggByST_subsource(Nitric Acid Production,N2O) | UM | 64 | 0 | 0 | 0 | 0 | 0 | 0 | 0 | 0 | 0 | 0 | 0 | 0 | 0 | 0 | 0 | 0 | 0 | 0 | 0 | 0 | 0 | 0 | 0 | 0 | 0 | 0 | 0 | 0 | 0 | 0 | 0 | 0 | 0
N2O/Nitric Acid Production | 1 | disaggByST_subsource(Nitric Acid Production,N2O) | UT | 64 | 0 | 0 | 0 | 0 | 0 | 0 | 0 | 0 | 0 | 0 | 0 | 0 | 0 | 0 | 0 | 0 | 0 | 0 | 0.08808 | 0.075299 | 0.067296 | 0.075597 | 0.069549 | 0.066618 | 0.076416 | 0.05098 | 0.036651 | 0 | 0 | 0 | 0 | 0 | 0
N2O/Nitric Acid Production | 1 | disaggByST_subsource(Nitric Acid Production,N2O) | VA | 64 | 0 | 0 | 0 | 0 | 0 | 0 | 0 | 0 | 0 | 0 | 0 | 0 | 0 | 0 | 0 | 0 | 0 | 0 | 0 | 0 | 0.039252 | 0.015306 | 0.0075687 | 0 | 0 | 0 | 0 | 0 | 0 | 0 | 0 | 0 | 0
N2O/Nitric Acid Production | 1 | disaggByST_subsource(Nitric Acid Production,N2O) | VI | 64 | 0 | 0 | 0 | 0 | 0 | 0 | 0 | 0 | 0 | 0 | 0 | 0 | 0 | 0 | 0 | 0 | 0 | 0 | 0 | 0 | 0 | 0 | 0 | 0 | 0 | 0 | 0 | 0 | 0 | 0 | 0 | 0 | 0
N2O/Nitric Acid Production | 1 | disaggByST_subsource(Nitric Acid Production,N2O) | VT | 64 | 0 | 0 | 0 | 0 | 0 | 0 | 0 | 0 | 0 | 0 | 0 | 0 | 0 | 0 | 0 | 0 | 0 | 0 | 0 | 0 | 0 | 0 | 0 | 0 | 0 | 0 | 0 | 0 | 0 | 0 | 0 | 0 | 0
N2O/Nitric Acid Production | 1 | disaggByST_subsource(Nitric Acid Production,N2O) | WA | 64 | 0.4391 | 0.43886 | 0.45045 | 0.45698 | 0.48243 | 0.48943 | 0.50963 | 0.52229 | 0.51407 | 0.49524 | 0.48212 | 0.39165 | 0.42362 | 0.39802 | 0.3947 | 0.40959 | 0.40109 | 0.47769 | 0.2631 | 0.22493 | 0.063797 | 0.092891 | 0.12352 | 0.13054 | 0.11044 | 0.12905 | 0.12613 | 0.11578 | 0.096382 | 0.11922 | 0.11934 | 0.15676 | 0
N2O/Nitric Acid Production | 1 | disaggByST_subsource(Nitric Acid Production,N2O) | WI | 64 | 0.31935 | 0.31917 | 0.3276 | 0.33235 | 0.35086 | 0.35595 | 0.37064 | 0.37985 | 0.37387 | 0.36017 | 0.35063 | 0.28484 | 0.30809 | 0.28947 | 0.28705 | 0.29789 | 0.2917 | 0.34741 | 0 | 0 | 0 | 0 | 0 | 0 | 0 | 0 | 0 | 0 | 0 | 0 | 0 | 0 | 0
N2O/Nitric Acid Production | 1 | disaggByST_subsource(Nitric Acid Production,N2O) | WV | 64 | 0 | 0 | 0 | 0 | 0 | 0 | 0 | 0 | 0 | 0 | 0 | 0 | 0 | 0 | 0 | 0 | 0 | 0 | 0 | 0 | 0 | 0 | 0 | 0 | 0 | 0 | 0 | 0 | 0 | 0 | 0 | 0 | 0
N2O/Nitric Acid Production | 1 | disaggByST_subsource(Nitric Acid Production,N2O) | WY | 64 | 0 | 0 | 0 | 0 | 0 | 0 | 0 | 0 | 0 | 0 | 0 | 0 | 0 | 0 | 0 | 0 | 0 | 0 | 0.37682 | 0.32215 | 0.078159 | 0.022393 | 0.086489 | 0.15584 | 0.12592 | 0.13022 | 0.052882 | 0.06816 | 0.019663 | 0.048089 | 0.046108 | 0.063315 | 0
N2O/Wastewater Treatment | 1 | disaggByST_source(Wastewater Treatment and Discharge,N2O) | AK | 65 | 0.040364 | 0.04198 | 0.043602 | 0.044543 | 0.045487 | 0.045126 | 0.045776 | 0.045764 | 0.046883 | 0.048117 | 0.048349 | 0.047644 | 0.048365 | 0.048856 | 0.049725 | 0.049619 | 0.05061 | 0.050511 | 0.050221 | 0.050383 | 0.051591 | 0.052193 | 0.053912 | 0.053654 | 0.05401 | 0.053353 | 0.053978 | 0.05408 | 0.054531 | 0.05413 | 0.052627 | 0.052676 | 0
N2O/Wastewater Treatment | 1 | disaggByST_source(Wastewater Treatment and Discharge,N2O) | AL | 65 | 0.21194 | 0.21606 | 0.22179 | 0.22528 | 0.23197 | 0.23261 | 0.23585 | 0.23637 | 0.24126 | 0.24776 | 0.24952 | 0.24567 | 0.24768 | 0.24998 | 0.25288 | 0.25229 | 0.25897 | 0.26047 | 0.25803 | 0.2557 | 0.26014 | 0.26234 | 0.26993 | 0.2711 | 0.27038 | 0.26881 | 0.27563 | 0.28186 | 0.2899 | 0.29363 | 0.29186 | 0.29333 | 0
N2O/Wastewater Treatment | 1 | disaggByST_source(Wastewater Treatment and Discharge,N2O) | AR | 65 | 0.13762 | 0.14041 | 0.14426 | 0.14699 | 0.15226 | 0.1543 | 0.15778 | 0.15879 | 0.16205 | 0.16712 | 0.16915 | 0.16671 | 0.16861 | 0.17037 | 0.17289 | 0.17292 | 0.17728 | 0.17797 | 0.17621 | 0.17407 | 0.17716 | 0.17882 | 0.18356 | 0.18415 | 0.18465 | 0.18491 | 0.18921 | 0.19318 | 0.19806 | 0.20009 | 0.19286 | 0.19287 | 0
N2O/Wastewater Treatment | 1 | disaggByST_source(Wastewater Treatment and Discharge,N2O) | AS | 65 | 0.0022843 | 0.0023841 | 0.0024965 | 0.0025835 | 0.0027108 | 0.0027618 | 0.0028438 | 0.0028801 | 0.0029786 | 0.0030993 | 0.0030959 | 0.0030286 | 0.0030293 | 0.0030271 | 0.003027 | 0.0029774 | 0.0029958 | 0.0029491 | 0.0028581 | 0.0027891 | 0.0027834 | 0.0027656 | 0.0028016 | 0.0027583 | 0.0026841 | 0.0025941 | 0.0025976 | 0.0025907 | 0.002594 | 0.0025509 | 0.0023593 | 0.0022956 | 0
N2O/Wastewater Treatment | 1 | disaggByST_source(Wastewater Treatment and Discharge,N2O) | AZ | 65 | 0.19993 | 0.20816 | 0.21872 | 0.22839 | 0.24423 | 0.25499 | 0.26705 | 0.27484 | 0.28811 | 0.3035 | 0.31348 | 0.31444 | 0.32402 | 0.33271 | 0.34339 | 0.35127 | 0.36828 | 0.37537 | 0.37618 | 0.37595 | 0.38201 | 0.38714 | 0.40288 | 0.40755 | 0.41495 | 0.42125 | 0.43483 | 0.44671 | 0.46341 | 0.47335 | 0.45146 | 0.45816 | 0
N2O/Wastewater Treatment | 1 | disaggByST_source(Wastewater Treatment and Discharge,N2O) | CA | 65 | 1.969 | 2.0205 | 2.0735 | 2.0871 | 2.1313 | 2.1251 | 2.1591 | 2.1723 | 2.2283 | 2.3029 | 2.3364 | 2.3159 | 2.3487 | 2.3785 | 2.4042 | 2.3857 | 2.4221 | 2.4198 | 2.4024 | 2.3997 | 2.4308 | 2.4527 | 2.5345 | 2.5485 | 2.5839 | 2.6103 | 2.6527 | 2.6838 | 2.7325 | 2.7286 | 2.6613 | 2.6388 | 0
N2O/Wastewater Treatment | 1 | disaggByST_source(Wastewater Treatment and Discharge,N2O) | CO | 65 | 0.1895 | 0.1961 | 0.20539 | 0.21296 | 0.22374 | 0.2288 | 0.23641 | 0.24094 | 0.25044 | 0.26289 | 0.27023 | 0.27118 | 0.27662 | 0.27973 | 0.28339 | 0.28307 | 0.29222 | 0.29602 | 0.29657 | 0.29855 | 0.30492 | 0.31047 | 0.32334 | 0.32806 | 0.3341 | 0.34067 | 0.35162 | 0.36054 | 0.37299 | 0.37809 | 0.36882 | 0.37042 | 0
N2O/Wastewater Treatment | 1 | disaggByST_source(Wastewater Treatment and Discharge,N2O) | CT | 65 | 0.17202 | 0.17333 | 0.17427 | 0.17394 | 0.17653 | 0.17503 | 0.17638 | 0.17515 | 0.17808 | 0.18283 | 0.18484 | 0.1824 | 0.18481 | 0.18706 | 0.18827 | 0.18616 | 0.18881 | 0.1882 | 0.18555 | 0.18406 | 0.1867 | 0.1882 | 0.19379 | 0.19388 | 0.1928 | 0.19055 | 0.19397 | 0.19723 | 0.20209 | 0.20307 | 0.19761 | 0.19834 | 0
N2O/Wastewater Treatment | 1 | disaggByST_source(Wastewater Treatment and Discharge,N2O) | DC | 65 | 0.042387 | 0.042463 | 0.042609 | 0.042311 | 0.042476 | 0.04144 | 0.041085 | 0.040386 | 0.040566 | 0.04161 | 0.041676 | 0.04082 | 0.04079 | 0.040482 | 0.040468 | 0.039786 | 0.040407 | 0.040349 | 0.040068 | 0.040478 | 0.041424 | 0.042403 | 0.044513 | 0.04544 | 0.046613 | 0.04775 | 0.048832 | 0.049701 | 0.050888 | 0.051014 | 0.048595 | 0.047063 | 0
N2O/Wastewater Treatment | 1 | disaggByST_source(Wastewater Treatment and Discharge,N2O) | DE | 65 | 0.040269 | 0.041523 | 0.04278 | 0.043555 | 0.045037 | 0.045625 | 0.046713 | 0.047242 | 0.048581 | 0.050373 | 0.051273 | 0.051015 | 0.0521 | 0.053107 | 0.054255 | 0.054774 | 0.05664 | 0.057352 | 0.057622 | 0.057538 | 0.056043 | 0.059773 | 0.062709 | 0.063136 | 0.063969 | 0.064864 | 0.066552 | 0.06805 | 0.070171 | 0.071249 | 0.069336 | 0.072061 | 0
N2O/Wastewater Treatment | 1 | disaggByST_source(Wastewater Treatment and Discharge,N2O) | FL | 65 | 0.65742 | 0.68274 | 0.70715 | 0.72313 | 0.75463 | 0.76748 | 0.79209 | 0.80674 | 0.8364 | 0.87142 | 0.89286 | 0.89556 | 0.92206 | 0.94651 | 0.97787 | 0.99315 | 1.0262 | 1.0331 | 1.0232 | 1.0176 | 1.0378 | 1.0556 | 1.1007 | 1.1173 | 1.1358 | 1.1551 | 1.2043 | 1.2467 | 1.2936 | 1.3164 | 1.2783 | 1.2925 | 0
N2O/Wastewater Treatment | 1 | disaggByST_source(Wastewater Treatment and Discharge,N2O) | GA | 65 | 0.38948 | 0.40191 | 0.41729 | 0.42758 | 0.44704 | 0.45558 | 0.47001 | 0.47928 | 0.49645 | 0.51872 | 0.53159 | 0.53028 | 0.54137 | 0.55034 | 0.56216 | 0.56533 | 0.58723 | 0.59696 | 0.59673 | 0.59592 | 0.60561 | 0.6128 | 0.63471 | 0.63831 | 0.64627 | 0.65297 | 0.67044 | 0.68522 | 0.705 | 0.71403 | 0.7007 | 0.70426 | 0
N2O/Wastewater Treatment | 1 | disaggByST_source(Wastewater Treatment and Discharge,N2O) | GU | 65 | 0.0059185 | 0.0061975 | 0.0065251 | 0.0065885 | 0.0066097 | 0.0065973 | 0.0066851 | 0.0066969 | 0.0069808 | 0.0073222 | 0.0075374 | 0.007471 | 0.0075609 | 0.0076348 | 0.0077089 | 0.007643 | 0.0077743 | 0.0077803 | 0.0076605 | 0.0075922 | 0.0077183 | 0.0078135 | 0.0080852 | 0.0081505 | 0.0081039 | 0.0080279 | 0.0082809 | 0.0085145 | 0.0087946 | 0.0089283 | 0.0085524 | 0.0086026 | 0
N2O/Wastewater Treatment | 1 | disaggByST_source(Wastewater Treatment and Discharge,N2O) | HI | 65 | 0.049409 | 0.051073 | 0.052887 | 0.053586 | 0.055205 | 0.055145 | 0.055701 | 0.055484 | 0.056328 | 0.056964 | 0.057335 | 0.057162 | 0.058375 | 0.0594 | 0.061142 | 0.061612 | 0.063454 | 0.063437 | 0.063171 | 0.063134 | 0.065004 | 0.066574 | 0.069542 | 0.070714 | 0.07047 | 0.070048 | 0.072342 | 0.073835 | 0.075819 | 0.076135 | 0.07511 | 0.07475 | 0
N2O/Wastewater Treatment | 1 | disaggByST_source(Wastewater Treatment and Discharge,N2O) | IA | 65 | 0.1708 | 0.17307 | 0.17608 | 0.17667 | 0.18022 | 0.17979 | 0.18132 | 0.18026 | 0.18302 | 0.18734 | 0.18809 | 0.18408 | 0.18496 | 0.1857 | 0.18652 | 0.1847 | 0.18817 | 0.18839 | 0.1866 | 0.1854 | 0.18766 | 0.18927 | 0.19473 | 0.19586 | 0.19691 | 0.19759 | 0.20185 | 0.20555 | 0.21045 | 0.2124 | 0.20848 | 0.20871 | 0
N2O/Wastewater Treatment | 1 | disaggByST_source(Wastewater Treatment and Discharge,N2O) | ID | 65 | 0.058239 | 0.060606 | 0.063271 | 0.065662 | 0.069212 | 0.070849 | 0.072979 | 0.07407 | 0.076508 | 0.079577 | 0.081285 | 0.080914 | 0.082619 | 0.084385 | 0.086547 | 0.087658 | 0.091232 | 0.092978 | 0.09309 | 0.09309 | 0.094459 | 0.095338 | 0.098375 | 0.099428 | 0.1011 | 0.10248 | 0.10624 | 0.11005 | 0.11457 | 0.11758 | 0.11853 | 0.12219 | 0
N2O/Wastewater Treatment | 1 | disaggByST_source(Wastewater Treatment and Discharge,N2O) | IL | 65 | 0.71053 | 0.72385 | 0.73871 | 0.7441 | 0.76168 | 0.76093 | 0.77103 | 0.76919 | 0.78286 | 0.80261 | 0.80757 | 0.79255 | 0.79656 | 0.79938 | 0.80285 | 0.79203 | 0.80216 | 0.7998 | 0.78927 | 0.78314 | 0.79002 | 0.79294 | 0.81376 | 0.81284 | 0.81382 | 0.81107 | 0.81882 | 0.82416 | 0.83526 | 0.83255 | 0.81602 | 0.80758 | 0
N2O/Wastewater Treatment | 1 | disaggByST_source(Wastewater Treatment and Discharge,N2O) | IN | 65 | 0.34097 | 0.34731 | 0.35438 | 0.35772 | 0.36621 | 0.36664 | 0.3722 | 0.37195 | 0.37861 | 0.38837 | 0.39159 | 0.38511 | 0.38811 | 0.39158 | 0.39469 | 0.39199 | 0.39981 | 0.40032 | 0.39654 | 0.3942 | 0.39827 | 0.40082 | 0.41204 | 0.41389 | 0.41657 | 0.41716 | 0.42456 | 0.43065 | 0.44118 | 0.44445 | 0.43522 | 0.4368 | 0
N2O/Wastewater Treatment | 1 | disaggByST_source(Wastewater Treatment and Discharge,N2O) | KS | 65 | 0.13812 | 0.13984 | 0.14339 | 0.14419 | 0.14758 | 0.14783 | 0.1491 | 0.14888 | 0.15241 | 0.15642 | 0.1577 | 0.15508 | 0.15678 | 0.15769 | 0.15846 | 0.15666 | 0.15941 | 0.1597 | 0.15838 | 0.15754 | 0.16018 | 0.16139 | 0.16629 | 0.16697 | 0.16649 | 0.16598 | 0.16997 | 0.17337 | 0.17813 | 0.17988 | 0.17541 | 0.17579 | 0
N2O/Wastewater Treatment | 1 | disaggByST_source(Wastewater Treatment and Discharge,N2O) | KY | 65 | 0.19054 | 0.19305 | 0.19744 | 0.19978 | 0.20501 | 0.20548 | 0.20843 | 0.20844 | 0.21291 | 0.21916 | 0.22165 | 0.21845 | 0.22083 | 0.22333 | 0.22592 | 0.22513 | 0.22996 | 0.23099 | 0.22865 | 0.22693 | 0.23088 | 0.23344 | 0.24094 | 0.24255 | 0.24214 | 0.24105 | 0.24737 | 0.25316 | 0.26015 | 0.26296 | 0.25563 | 0.2562 | 0
N2O/Wastewater Treatment | 1 | disaggByST_source(Wastewater Treatment and Discharge,N2O) | LA | 65 | 0.28248 | 0.2866 | 0.29212 | 0.29254 | 0.29859 | 0.29805 | 0.30143 | 0.30092 | 0.30542 | 0.31229 | 0.31346 | 0.30688 | 0.30875 | 0.31092 | 0.31437 | 0.31058 | 0.29415 | 0.29784 | 0.29536 | 0.29456 | 0.30043 | 0.30294 | 0.31163 | 0.31259 | 0.31488 | 0.31644 | 0.32085 | 0.32304 | 0.3283 | 0.32778 | 0.31557 | 0.31279 | 0
N2O/Wastewater Treatment | 1 | disaggByST_source(Wastewater Treatment and Discharge,N2O) | MA | 65 | 0.34363 | 0.3451 | 0.34833 | 0.34899 | 0.35596 | 0.35535 | 0.35941 | 0.35877 | 0.36556 | 0.37533 | 0.37851 | 0.37259 | 0.37494 | 0.37597 | 0.37584 | 0.36937 | 0.37348 | 0.37226 | 0.36754 | 0.36615 | 0.37155 | 0.37578 | 0.38912 | 0.39225 | 0.3953 | 0.39587 | 0.40439 | 0.41237 | 0.4226 | 0.42491 | 0.41991 | 0.41735 | 0
N2O/Wastewater Treatment | 1 | disaggByST_source(Wastewater Treatment and Discharge,N2O) | MD | 65 | 0.30064 | 0.30747 | 0.31417 | 0.31668 | 0.32522 | 0.32587 | 0.33002 | 0.3307 | 0.3368 | 0.34617 | 0.34959 | 0.34565 | 0.35126 | 0.35561 | 0.36 | 0.35806 | 0.36392 | 0.3631 | 0.35816 | 0.35567 | 0.36176 | 0.36582 | 0.37788 | 0.37927 | 0.38251 | 0.38399 | 0.39001 | 0.39543 | 0.4033 | 0.40452 | 0.39562 | 0.40174 | 0
N2O/Wastewater Treatment | 1 | disaggByST_source(Wastewater Treatment and Discharge,N2O) | ME | 65 | 0.071561 | 0.072251 | 0.072996 | 0.073087 | 0.074353 | 0.073947 | 0.074395 | 0.074402 | 0.075206 | 0.07703 | 0.077512 | 0.076225 | 0.077239 | 0.078081 | 0.078878 | 0.078219 | 0.079234 | 0.078891 | 0.077229 | 0.075308 | 0.076016 | 0.076373 | 0.07801 | 0.077877 | 0.077795 | 0.077045 | 0.078765 | 0.080448 | 0.082542 | 0.083427 | 0.081725 | 0.081091 | 0
N2O/Wastewater Treatment | 1 | disaggByST_source(Wastewater Treatment and Discharge,N2O) | MI | 65 | 0.44995 | 0.45676 | 0.46496 | 0.46655 | 0.47609 | 0.47594 | 0.48271 | 0.48019 | 0.48797 | 0.50052 | 0.50486 | 0.49733 | 0.50085 | 0.50405 | 0.50622 | 0.49824 | 0.50249 | 0.49663 | 0.48184 | 0.47104 | 0.47431 | 0.47782 | 0.4923 | 0.49463 | 0.49094 | 0.48451 | 0.49903 | 0.51276 | 0.52856 | 0.5348 | 0.51729 | 0.51959 | 0
N2O/Wastewater Treatment | 1 | disaggByST_source(Wastewater Treatment and Discharge,N2O) | MN | 65 | 0.24759 | 0.25245 | 0.2583 | 0.2615 | 0.2692 | 0.27013 | 0.27493 | 0.27585 | 0.28214 | 0.29148 | 0.29584 | 0.29285 | 0.29642 | 0.29944 | 0.30241 | 0.30041 | 0.30684 | 0.30801 | 0.30531 | 0.30331 | 0.30764 | 0.3111 | 0.32144 | 0.32347 | 0.32547 | 0.32604 | 0.33455 | 0.34237 | 0.35241 | 0.3562 | 0.34928 | 0.34841 | 0
N2O/Wastewater Treatment | 1 | disaggByST_source(Wastewater Treatment and Discharge,N2O) | MO | 65 | 0.32131 | 0.32664 | 0.33276 | 0.33544 | 0.34401 | 0.34451 | 0.35009 | 0.35027 | 0.35652 | 0.36575 | 0.36888 | 0.36286 | 0.36621 | 0.36916 | 0.37251 | 0.37008 | 0.37758 | 0.37822 | 0.37423 | 0.37235 | 0.37632 | 0.37784 | 0.38839 | 0.3886 | 0.39061 | 0.39163 | 0.39751 | 0.40258 | 0.41069 | 0.41214 | 0.40173 | 0.40242 | 0
N2O/Wastewater Treatment | 1 | disaggByST_source(Wastewater Treatment and Discharge,N2O) | MP | 65 | 0.0020031 | 0.0021814 | 0.0023834 | 0.0025638 | 0.0027873 | 0.0029417 | 0.0031363 | 0.0032819 | 0.0034961 | 0.0037365 | 0.0039153 | 0.0038083 | 0.0037912 | 0.0037673 | 0.0037443 | 0.0036555 | 0.0035849 | 0.0033767 | 0.0031195 | 0.002878 | 0.002697 | 0.0026038 | 0.0026682 | 0.0026631 | 0.0026238 | 0.002574 | 0.0026273 | 0.0026753 | 0.0027388 | 0.0027575 | 0.0026195 | 0.0026148 | 0
N2O/Wastewater Treatment | 1 | disaggByST_source(Wastewater Treatment and Discharge,N2O) | MS | 65 | 0.12959 | 0.13126 | 0.13409 | 0.13614 | 0.14049 | 0.14139 | 0.14371 | 0.14436 | 0.14779 | 0.15239 | 0.15412 | 0.15162 | 0.15272 | 0.15412 | 0.15626 | 0.15536 | 0.15683 | 0.15761 | 0.15556 | 0.15318 | 0.15574 | 0.15727 | 0.16158 | 0.16213 | 0.16084 | 0.15884 | 0.16273 | 0.16642 | 0.17043 | 0.17195 | 0.16271 | 0.16263 | 0
N2O/Wastewater Treatment | 1 | disaggByST_source(Wastewater Treatment and Discharge,N2O) | MT | 65 | 0.048395 | 0.049356 | 0.050913 | 0.052066 | 0.05398 | 0.054535 | 0.0555 | 0.055208 | 0.055926 | 0.057305 | 0.057821 | 0.056728 | 0.057302 | 0.05796 | 0.058826 | 0.058655 | 0.060068 | 0.060461 | 0.060197 | 0.059998 | 0.060682 | 0.061228 | 0.063294 | 0.063889 | 0.064658 | 0.065098 | 0.066791 | 0.068305 | 0.070132 | 0.070839 | 0.069836 | 0.071275 | 0
N2O/Wastewater Treatment | 1 | disaggByST_source(Wastewater Treatment and Discharge,N2O) | NC | 65 | 0.3081 | 0.31671 | 0.32682 | 0.33546 | 0.35021 | 0.35777 | 0.3697 | 0.37654 | 0.39148 | 0.4093 | 0.41963 | 0.42064 | 0.43082 | 0.43888 | 0.44947 | 0.45419 | 0.47429 | 0.48585 | 0.48939 | 0.49119 | 0.50462 | 0.51323 | 0.53344 | 0.54038 | 0.54337 | 0.54562 | 0.56631 | 0.5851 | 0.60786 | 0.62071 | 0.59511 | 0.60245 | 0
N2O/Wastewater Treatment | 1 | disaggByST_source(Wastewater Treatment and Discharge,N2O) | ND | 65 | 0.039297 | 0.03941 | 0.039898 | 0.039946 | 0.040751 | 0.04054 | 0.040905 | 0.040444 | 0.040668 | 0.041106 | 0.04092 | 0.039767 | 0.039809 | 0.039915 | 0.040385 | 0.039822 | 0.040407 | 0.040304 | 0.039871 | 0.039844 | 0.040669 | 0.041435 | 0.043643 | 0.045081 | 0.046283 | 0.047597 | 0.048248 | 0.048765 | 0.049878 | 0.050179 | 0.049718 | 0.04931 | 0
N2O/Wastewater Treatment | 1 | disaggByST_source(Wastewater Treatment and Discharge,N2O) | NE | 65 | 0.10498 | 0.1068 | 0.10903 | 0.1096 | 0.11234 | 0.11284 | 0.11441 | 0.11423 | 0.11622 | 0.11897 | 0.11954 | 0.11732 | 0.11854 | 0.11932 | 0.11987 | 0.11908 | 0.12133 | 0.12155 | 0.12075 | 0.12033 | 0.12191 | 0.12285 | 0.12656 | 0.12719 | 0.12796 | 0.1289 | 0.13207 | 0.13456 | 0.13787 | 0.13905 | 0.13683 | 0.13697 | 0
N2O/Wastewater Treatment | 1 | disaggByST_source(Wastewater Treatment and Discharge,N2O) | NH | 65 | 0.036351 | 0.035748 | 0.036313 | 0.036769 | 0.03798 | 0.038451 | 0.039504 | 0.039835 | 0.04151 | 0.043546 | 0.045076 | 0.045515 | 0.04675 | 0.047762 | 0.048689 | 0.048585 | 0.04985 | 0.049877 | 0.048713 | 0.047661 | 0.048672 | 0.049633 | 0.051519 | 0.052093 | 0.051208 | 0.04985 | 0.052608 | 0.05535 | 0.058054 | 0.059908 | 0.057463 | 0.05824 | 0
N2O/Wastewater Treatment | 1 | disaggByST_source(Wastewater Treatment and Discharge,N2O) | NJ | 65 | 0.48853 | 0.49567 | 0.50471 | 0.50805 | 0.51985 | 0.52007 | 0.5274 | 0.52824 | 0.53786 | 0.55201 | 0.55679 | 0.54821 | 0.55367 | 0.55794 | 0.56157 | 0.55428 | 0.56073 | 0.55784 | 0.55097 | 0.54812 | 0.55331 | 0.55541 | 0.5731 | 0.57013 | 0.57244 | 0.57288 | 0.58006 | 0.5864 | 0.59571 | 0.59597 | 0.60534 | 0.60725 | 0
N2O/Wastewater Treatment | 1 | disaggByST_source(Wastewater Treatment and Discharge,N2O) | NM | 65 | 0.074649 | 0.077143 | 0.080606 | 0.083128 | 0.087422 | 0.089109 | 0.091632 | 0.092146 | 0.094413 | 0.09717 | 0.09822 | 0.096898 | 0.098866 | 0.1007 | 0.1028 | 0.10333 | 0.10647 | 0.10777 | 0.1069 | 0.10722 | 0.10999 | 0.11154 | 0.115 | 0.11526 | 0.11457 | 0.11362 | 0.11608 | 0.1181 | 0.12112 | 0.12239 | 0.11924 | 0.11919 | 0
N2O/Wastewater Treatment | 1 | disaggByST_source(Wastewater Treatment and Discharge,N2O) | NV | 65 | 0.080155 | 0.086168 | 0.090922 | 0.094859 | 0.10259 | 0.10751 | 0.11418 | 0.12015 | 0.12767 | 0.13582 | 0.14177 | 0.14401 | 0.14968 | 0.15519 | 0.16233 | 0.16585 | 0.17385 | 0.17802 | 0.17856 | 0.17873 | 0.18028 | 0.18086 | 0.18745 | 0.18901 | 0.19311 | 0.19718 | 0.20241 | 0.20721 | 0.21446 | 0.21828 | 0.21477 | 0.21797 | 0
N2O/Wastewater Treatment | 1 | disaggByST_source(Wastewater Treatment and Discharge,N2O) | NY | 65 | 1.1108 | 1.1256 | 1.1435 | 1.1482 | 1.1695 | 1.1621 | 1.1718 | 1.165 | 1.183 | 1.2127 | 1.2204 | 1.1976 | 1.2042 | 1.2085 | 1.2099 | 1.1884 | 1.1977 | 1.1906 | 1.1739 | 1.1659 | 1.177 | 1.1852 | 1.2203 | 1.2211 | 1.2252 | 1.2238 | 1.2379 | 1.2473 | 1.2665 | 1.2624 | 1.2727 | 1.2491 | 0
N2O/Wastewater Treatment | 1 | disaggByST_source(Wastewater Treatment and Discharge,N2O) | OH | 65 | 0.67307 | 0.68318 | 0.69466 | 0.69701 | 0.71016 | 0.70653 | 0.71275 | 0.70818 | 0.71727 | 0.73119 | 0.73279 | 0.7174 | 0.7205 | 0.72346 | 0.72577 | 0.71547 | 0.72336 | 0.71927 | 0.70734 | 0.69969 | 0.70349 | 0.70496 | 0.72322 | 0.72351 | 0.72674 | 0.72698 | 0.73754 | 0.74687 | 0.76159 | 0.76373 | 0.74777 | 0.74761 | 0
N2O/Wastewater Treatment | 1 | disaggByST_source(Wastewater Treatment and Discharge,N2O) | OK | 65 | 0.21066 | 0.21427 | 0.21938 | 0.22089 | 0.22622 | 0.22599 | 0.22949 | 0.22979 | 0.23428 | 0.24052 | 0.24159 | 0.2368 | 0.23901 | 0.24033 | 0.2421 | 0.24028 | 0.24597 | 0.24712 | 0.24588 | 0.24648 | 0.25045 | 0.25265 | 0.2611 | 0.26263 | 0.26578 | 0.26839 | 0.27225 | 0.27446 | 0.27945 | 0.28042 | 0.27352 | 0.27473 | 0
N2O/Wastewater Treatment | 1 | disaggByST_source(Wastewater Treatment and Discharge,N2O) | OR | 65 | 0.1524 | 0.15775 | 0.1634 | 0.16755 | 0.17418 | 0.1769 | 0.1819 | 0.1841 | 0.1893 | 0.19569 | 0.19825 | 0.19655 | 0.20039 | 0.20319 | 0.2052 | 0.2052 | 0.21129 | 0.21339 | 0.21221 | 0.21176 | 0.21518 | 0.21823 | 0.22572 | 0.22716 | 0.2296 | 0.23213 | 0.24143 | 0.24876 | 0.25666 | 0.26011 | 0.25397 | 0.2543 | 0
N2O/Wastewater Treatment | 1 | disaggByST_source(Wastewater Treatment and Discharge,N2O) | PA | 65 | 0.74068 | 0.75142 | 0.76225 | 0.76443 | 0.77812 | 0.77292 | 0.77714 | 0.7699 | 0.77903 | 0.79417 | 0.79516 | 0.77773 | 0.7818 | 0.78613 | 0.79002 | 0.7813 | 0.794 | 0.79226 | 0.78238 | 0.77752 | 0.78715 | 0.78926 | 0.80665 | 0.80883 | 0.81129 | 0.81075 | 0.82136 | 0.82955 | 0.84654 | 0.84702 | 0.83367 | 0.82816 | 0
N2O/Wastewater Treatment | 1 | disaggByST_source(Wastewater Treatment and Discharge,N2O) | PR | 65 | 0.19485 | 0.19735 | 0.20045 | 0.20129 | 0.20575 | 0.20545 | 0.20827 | 0.20812 | 0.21251 | 0.21878 | 0.2209 | 0.21658 | 0.21751 | 0.2181 | 0.21852 | 0.21474 | 0.21572 | 0.21258 | 0.20677 | 0.20262 | 0.20261 | 0.20035 | 0.20258 | 0.19962 | 0.19475 | 0.18894 | 0.18793 | 0.18537 | 0.18033 | 0.1818 | 0.18094 | 0.17997 | 0
N2O/Wastewater Treatment | 1 | disaggByST_source(Wastewater Treatment and Discharge,N2O) | RI | 65 | 0.055224 | 0.055801 | 0.05634 | 0.056256 | 0.057035 | 0.056482 | 0.056963 | 0.056639 | 0.057624 | 0.059349 | 0.060107 | 0.059308 | 0.060125 | 0.060633 | 0.060989 | 0.05952 | 0.059692 | 0.058784 | 0.057359 | 0.056396 | 0.056728 | 0.056844 | 0.058358 | 0.058445 | 0.058329 | 0.05798 | 0.059231 | 0.060186 | 0.061866 | 0.062251 | 0.062737 | 0.062814 | 0
N2O/Wastewater Treatment | 1 | disaggByST_source(Wastewater Treatment and Discharge,N2O) | SC | 65 | 0.18879 | 0.19444 | 0.19949 | 0.2017 | 0.20752 | 0.20857 | 0.21261 | 0.21502 | 0.22135 | 0.22941 | 0.23302 | 0.23084 | 0.23469 | 0.23818 | 0.2431 | 0.24388 | 0.25264 | 0.25712 | 0.25796 | 0.25824 | 0.26337 | 0.26685 | 0.27694 | 0.27997 | 0.28365 | 0.28711 | 0.29677 | 0.30559 | 0.31671 | 0.32287 | 0.31109 | 0.31585 | 0
N2O/Wastewater Treatment | 1 | disaggByST_source(Wastewater Treatment and Discharge,N2O) | SD | 65 | 0.041519 | 0.042241 | 0.04326 | 0.043753 | 0.045003 | 0.045099 | 0.045586 | 0.045262 | 0.045867 | 0.047018 | 0.047417 | 0.046536 | 0.046862 | 0.047192 | 0.047709 | 0.047362 | 0.048389 | 0.048685 | 0.048346 | 0.04824 | 0.049091 | 0.049697 | 0.051626 | 0.052182 | 0.052597 | 0.052827 | 0.054341 | 0.055782 | 0.057338 | 0.058146 | 0.056404 | 0.056868 | 0
N2O/Wastewater Treatment | 1 | disaggByST_source(Wastewater Treatment and Discharge,N2O) | TN | 65 | 0.26725 | 0.27343 | 0.28153 | 0.28659 | 0.29729 | 0.30125 | 0.30869 | 0.31157 | 0.3197 | 0.3305 | 0.3353 | 0.33126 | 0.3356 | 0.33993 | 0.34521 | 0.3459 | 0.35633 | 0.36005 | 0.35797 | 0.35667 | 0.36269 | 0.36698 | 0.38028 | 0.38267 | 0.38538 | 0.38704 | 0.39758 | 0.40772 | 0.42076 | 0.4263 | 0.41921 | 0.42284 | 0
N2O/Wastewater Treatment | 1 | disaggByST_source(Wastewater Treatment and Discharge,N2O) | TX | 65 | 1.0061 | 1.0353 | 1.0693 | 1.0952 | 1.1387 | 1.1568 | 1.1897 | 1.207 | 1.2489 | 1.3 | 1.3286 | 1.3264 | 1.3563 | 1.3832 | 1.4123 | 1.4177 | 1.4723 | 1.4955 | 1.4996 | 1.5132 | 1.5499 | 1.5795 | 1.6493 | 1.6756 | 1.7123 | 1.7459 | 1.801 | 1.8472 | 1.9062 | 1.9349 | 1.8919 | 1.9144 | 0
N2O/Wastewater Treatment | 1 | disaggByST_source(Wastewater Treatment and Discharge,N2O) | UM | 65 | 0 | 0 | 0 | 0 | 0 | 0 | 0 | 0 | 0 | 0 | 0 | 0 | 0 | 0 | 0 | 0 | 0 | 0 | 0 | 0 | 0 | 0 | 0 | 0 | 0 | 0 | 0 | 0 | 0 | 0 | 0 | 0 | 0
N2O/Wastewater Treatment | 1 | disaggByST_source(Wastewater Treatment and Discharge,N2O) | UT | 65 | 0.10098 | 0.10497 | 0.10989 | 0.11383 | 0.11986 | 0.12245 | 0.12688 | 0.1293 | 0.13388 | 0.13899 | 0.14198 | 0.14152 | 0.14482 | 0.14756 | 0.15076 | 0.15246 | 0.15874 | 0.16267 | 0.16425 | 0.16644 | 0.17064 | 0.17352 | 0.1807 | 0.18347 | 0.1867 | 0.18973 | 0.19634 | 0.20253 | 0.20987 | 0.21357 | 0.21303 | 0.21784 | 0
N2O/Wastewater Treatment | 1 | disaggByST_source(Wastewater Treatment and Discharge,N2O) | VA | 65 | 0.32197 | 0.32891 | 0.33924 | 0.34432 | 0.35471 | 0.35638 | 0.36319 | 0.36471 | 0.37353 | 0.38761 | 0.39563 | 0.39388 | 0.40152 | 0.40814 | 0.41681 | 0.41789 | 0.42912 | 0.43176 | 0.42904 | 0.42933 | 0.43958 | 0.44656 | 0.46322 | 0.46793 | 0.4706 | 0.47128 | 0.48381 | 0.49546 | 0.50969 | 0.51615 | 0.50356 | 0.50336 | 0
N2O/Wastewater Treatment | 1 | disaggByST_source(Wastewater Treatment and Discharge,N2O) | VI | 65 | 0.0050737 | 0.0051408 | 0.0052346 | 0.0052652 | 0.0053787 | 0.0053482 | 0.0053784 | 0.0053274 | 0.005396 | 0.0054996 | 0.0055106 | 0.0053914 | 0.0054069 | 0.0054216 | 0.0054308 | 0.0053465 | 0.005396 | 0.0053572 | 0.0052426 | 0.0051633 | 0.0052111 | 0.0052398 | 0.0053809 | 0.0053813 | 0.0053168 | 0.0052324 | 0.005358 | 0.0054694 | 0.0056089 | 0.0056528 | 0.0053718 | 0.0053602 | 0
N2O/Wastewater Treatment | 1 | disaggByST_source(Wastewater Treatment and Discharge,N2O) | VT | 65 | 0.02492 | 0.025167 | 0.025592 | 0.025787 | 0.026515 | 0.026556 | 0.026931 | 0.026815 | 0.027341 | 0.028192 | 0.028635 | 0.028303 | 0.028664 | 0.028938 | 0.029177 | 0.028791 | 0.02916 | 0.028966 | 0.028285 | 0.027787 | 0.028148 | 0.028414 | 0.02912 | 0.029255 | 0.028789 | 0.028295 | 0.029105 | 0.03002 | 0.030999 | 0.03145 | 0.031248 | 0.031574 | 0
N2O/Wastewater Treatment | 1 | disaggByST_source(Wastewater Treatment and Discharge,N2O) | WA | 65 | 0.24579 | 0.25497 | 0.26642 | 0.2737 | 0.28403 | 0.28862 | 0.29572 | 0.29992 | 0.30964 | 0.32031 | 0.32557 | 0.32413 | 0.33006 | 0.33453 | 0.34052 | 0.34129 | 0.35293 | 0.35699 | 0.35687 | 0.35874 | 0.36689 | 0.37455 | 0.38942 | 0.39421 | 0.39902 | 0.40387 | 0.42102 | 0.43691 | 0.45407 | 0.46277 | 0.45357 | 0.45566 | 0
N2O/Wastewater Treatment | 1 | disaggByST_source(Wastewater Treatment and Discharge,N2O) | WI | 65 | 0.26749 | 0.27273 | 0.27911 | 0.28211 | 0.2895 | 0.29031 | 0.29424 | 0.29389 | 0.29887 | 0.30668 | 0.30954 | 0.30496 | 0.30871 | 0.31169 | 0.31482 | 0.31254 | 0.31794 | 0.31814 | 0.3137 | 0.31067 | 0.31467 | 0.31693 | 0.3261 | 0.32698 | 0.32674 | 0.32508 | 0.33215 | 0.33895 | 0.34782 | 0.35098 | 0.34283 | 0.3431 | 0
N2O/Wastewater Treatment | 1 | disaggByST_source(Wastewater Treatment and Discharge,N2O) | WV | 65 | 0.081221 | 0.081466 | 0.082439 | 0.082685 | 0.083744 | 0.0829 | 0.082906 | 0.081488 | 0.082119 | 0.083398 | 0.083271 | 0.081339 | 0.081984 | 0.082778 | 0.083309 | 0.082419 | 0.083919 | 0.083899 | 0.082461 | 0.081648 | 0.083276 | 0.084177 | 0.086846 | 0.086866 | 0.085289 | 0.083164 | 0.084981 | 0.086419 | 0.088311 | 0.088904 | 0.083918 | 0.084108 | 0
N2O/Wastewater Treatment | 1 | disaggByST_source(Wastewater Treatment and Discharge,N2O) | WY | 65 | 0.025773 | 0.02627 | 0.026713 | 0.027081 | 0.027967 | 0.028019 | 0.028344 | 0.028125 | 0.028498 | 0.029101 | 0.029296 | 0.028721 | 0.029192 | 0.029553 | 0.030064 | 0.029982 | 0.03085 | 0.031488 | 0.031659 | 0.032281 | 0.032764 | 0.033056 | 0.034598 | 0.035002 | 0.035055 | 0.035131 | 0.035567 | 0.035637 | 0.036255 | 0.036492 | 0.034969 | 0.034932 | 0
N2O/N2O from Product Uses | 1 | disaggByST_subsource(N2O from Product Uses,N2O) | AK | 66 | 0.0082176 | 0.0081247 | 0.0078012 | 0.0089086 | 0.0088575 | 0.0087691 | 0.0087277 | 0.0092391 | 0.0092358 | 0.0092019 | 0.0091469 | 0.0091408 | 0.0082543 | 0.0082621 | 0.0083243 | 0.008345 | 0.0083701 | 0.0083539 | 0.0083641 | 0.0084307 | 0.008543 | 0.0085826 | 0.0086216 | 0.0086438 | 0.0085766 | 0.0085318 | 0.0085202 | 0.008451 | 0.0083611 | 0.0082894 | 0.0081958 | 0.0081893 | 0
N2O/N2O from Product Uses | 1 | disaggByST_subsource(N2O from Product Uses,N2O) | AL | 66 | 0.060152 | 0.058409 | 0.055044 | 0.06263 | 0.062547 | 0.06234 | 0.062114 | 0.065837 | 0.065621 | 0.065249 | 0.06485 | 0.064442 | 0.057571 | 0.057383 | 0.057206 | 0.057178 | 0.057374 | 0.057382 | 0.057405 | 0.057394 | 0.05726 | 0.057027 | 0.056824 | 0.056619 | 0.056362 | 0.056092 | 0.055841 | 0.055634 | 0.055522 | 0.055458 | 0.056226 | 0.056332 | 0
N2O/N2O from Product Uses | 1 | disaggByST_subsource(N2O from Product Uses,N2O) | AR | 66 | 0.035 | 0.033958 | 0.032014 | 0.036505 | 0.036616 | 0.036785 | 0.036887 | 0.039206 | 0.039127 | 0.039057 | 0.039016 | 0.038824 | 0.034772 | 0.03472 | 0.034718 | 0.034798 | 0.034974 | 0.034981 | 0.034974 | 0.034944 | 0.034963 | 0.034944 | 0.034836 | 0.034692 | 0.034545 | 0.034428 | 0.034328 | 0.034259 | 0.03419 | 0.034136 | 0.033706 | 0.033821 | 0
N2O/N2O from Product Uses | 1 | disaggByST_subsource(N2O from Product Uses,N2O) | AS | 66 | 0.00070101 | 0.00069198 | 0.00066177 | 0.00076334 | 0.00077382 | 0.0007816 | 0.0007876 | 0.00084284 | 0.0008473 | 0.00085103 | 0.00084044 | 0.00083193 | 0.00073962 | 0.0007317 | 0.00072396 | 0.00071691 | 0.00070811 | 0.00069706 | 0.00068573 | 0.00067505 | 0.00066442 | 0.00065413 | 0.00064267 | 0.00063055 | 0.00061762 | 0.0006039 | 0.00058972 | 0.0005756 | 0.00056168 | 0.00054753 | 0.0005303 | 0.00051824 | 0
N2O/N2O from Product Uses | 1 | disaggByST_subsource(N2O from Product Uses,N2O) | AZ | 66 | 0.054717 | 0.053984 | 0.051887 | 0.060419 | 0.062324 | 0.064309 | 0.065783 | 0.0714 | 0.072752 | 0.073992 | 0.075169 | 0.076066 | 0.069344 | 0.070213 | 0.071368 | 0.07306 | 0.074728 | 0.075738 | 0.076411 | 0.076516 | 0.076666 | 0.076914 | 0.077348 | 0.077748 | 0.078344 | 0.078946 | 0.079683 | 0.080385 | 0.081318 | 0.082394 | 0.080319 | 0.081329 | 0
N2O/N2O from Product Uses | 1 | disaggByST_subsource(N2O from Product Uses,N2O) | CA | 66 | 0.44496 | 0.43418 | 0.41044 | 0.4648 | 0.46224 | 0.45987 | 0.45919 | 0.48966 | 0.49145 | 0.49339 | 0.49507 | 0.49734 | 0.44812 | 0.44919 | 0.44917 | 0.44829 | 0.44647 | 0.44515 | 0.44535 | 0.44586 | 0.44654 | 0.44717 | 0.44765 | 0.44828 | 0.449 | 0.4495 | 0.44919 | 0.44865 | 0.44764 | 0.44563 | 0.44199 | 0.43857 | 0
N2O/N2O from Product Uses | 1 | disaggByST_subsource(N2O from Product Uses,N2O) | CO | 66 | 0.049125 | 0.048263 | 0.046324 | 0.053706 | 0.054676 | 0.055519 | 0.056218 | 0.060567 | 0.06133 | 0.062242 | 0.063026 | 0.063837 | 0.057704 | 0.057705 | 0.057765 | 0.057955 | 0.058507 | 0.058991 | 0.059492 | 0.059979 | 0.060395 | 0.060856 | 0.061272 | 0.061765 | 0.062283 | 0.063019 | 0.063609 | 0.064068 | 0.064666 | 0.065068 | 0.064725 | 0.064963 | 0
N2O/N2O from Product Uses | 1 | disaggByST_subsource(N2O from Product Uses,N2O) | CT | 66 | 0.048893 | 0.047063 | 0.043737 | 0.04918 | 0.048686 | 0.048228 | 0.047852 | 0.050484 | 0.050137 | 0.049876 | 0.049696 | 0.049516 | 0.044447 | 0.044397 | 0.044142 | 0.04388 | 0.043597 | 0.043314 | 0.043138 | 0.042966 | 0.042826 | 0.042638 | 0.042414 | 0.042137 | 0.04184 | 0.041462 | 0.041074 | 0.040777 | 0.040573 | 0.040294 | 0.040286 | 0.040301 | 0
N2O/N2O from Product Uses | 1 | disaggByST_subsource(N2O from Product Uses,N2O) | DC | 66 | 0.0089903 | 0.0085618 | 0.0079182 | 0.0088472 | 0.0086509 | 0.0084224 | 0.0082086 | 0.0085574 | 0.0084208 | 0.0083983 | 0.0083324 | 0.0082868 | 0.0073654 | 0.0072438 | 0.0071686 | 0.0070961 | 0.0070733 | 0.0070536 | 0.0070596 | 0.007144 | 0.0072424 | 0.00737 | 0.0075 | 0.0076353 | 0.0077217 | 0.0078222 | 0.0078891 | 0.0079503 | 0.0079924 | 0.0080029 | 0.0077219 | 0.0074893 | 0
N2O/N2O from Product Uses | 1 | disaggByST_subsource(N2O from Product Uses,N2O) | DE | 66 | 0.0099445 | 0.0097332 | 0.0092083 | 0.010498 | 0.010535 | 0.010587 | 0.010627 | 0.011327 | 0.011372 | 0.011414 | 0.011454 | 0.011477 | 0.01036 | 0.010423 | 0.01049 | 0.010575 | 0.01065 | 0.010705 | 0.010754 | 0.010757 | 0.010765 | 0.010783 | 0.010801 | 0.010829 | 0.010858 | 0.010885 | 0.0109 | 0.010925 | 0.010976 | 0.011036 | 0.011099 | 0.011215 | 0
N2O/N2O from Product Uses | 1 | disaggByST_subsource(N2O from Product Uses,N2O) | FL | 66 | 0.19357 | 0.19051 | 0.18088 | 0.20698 | 0.20906 | 0.21092 | 0.21302 | 0.2289 | 0.23072 | 0.23211 | 0.23375 | 0.23594 | 0.21447 | 0.21667 | 0.21989 | 0.22324 | 0.22517 | 0.22555 | 0.22542 | 0.225 | 0.2255 | 0.22641 | 0.22771 | 0.22912 | 0.23102 | 0.23361 | 0.23667 | 0.23925 | 0.24125 | 0.24285 | 0.24136 | 0.24345 | 0
N2O/N2O from Product Uses | 1 | disaggByST_subsource(N2O from Product Uses,N2O) | GA | 66 | 0.096726 | 0.094799 | 0.090334 | 0.10371 | 0.10508 | 0.10632 | 0.10758 | 0.11584 | 0.11715 | 0.1185 | 0.11984 | 0.12083 | 0.10934 | 0.10987 | 0.11072 | 0.11168 | 0.11348 | 0.11482 | 0.11564 | 0.11605 | 0.11621 | 0.11648 | 0.11684 | 0.1169 | 0.11719 | 0.11766 | 0.11828 | 0.11881 | 0.1194 | 0.12009 | 0.12002 | 0.12071 | 0
N2O/N2O from Product Uses | 1 | disaggByST_subsource(N2O from Product Uses,N2O) | GU | 66 | 0.001992 | 0.0019686 | 0.0018859 | 0.0021375 | 0.0021018 | 0.002092 | 0.0020841 | 0.0022127 | 0.0022306 | 0.0022474 | 0.0022625 | 0.0022571 | 0.002022 | 0.002014 | 0.0020056 | 0.0019967 | 0.0019868 | 0.0019784 | 0.00197 | 0.0019621 | 0.0019543 | 0.001948 | 0.0019424 | 0.0019372 | 0.00193 | 0.0019226 | 0.0019149 | 0.0019087 | 0.0019043 | 0.0019 | 0.0018853 | 0.0018867 | 0
N2O/N2O from Product Uses | 1 | disaggByST_subsource(N2O from Product Uses,N2O) | HI | 66 | 0.016538 | 0.016198 | 0.015353 | 0.01743 | 0.017435 | 0.017365 | 0.017263 | 0.018263 | 0.018105 | 0.017826 | 0.017676 | 0.017683 | 0.01593 | 0.015942 | 0.01608 | 0.016175 | 0.016234 | 0.016156 | 0.016209 | 0.016245 | 0.016321 | 0.016391 | 0.01646 | 0.016509 | 0.016469 | 0.016441 | 0.016395 | 0.016261 | 0.016153 | 0.015996 | 0.016246 | 0.016113 | 0
N2O/N2O from Product Uses | 1 | disaggByST_subsource(N2O from Product Uses,N2O) | IA | 66 | 0.041304 | 0.039863 | 0.037346 | 0.042162 | 0.041853 | 0.041601 | 0.041303 | 0.043577 | 0.043247 | 0.042972 | 0.042665 | 0.042292 | 0.037706 | 0.037487 | 0.037293 | 0.037092 | 0.036968 | 0.03683 | 0.036704 | 0.036585 | 0.036504 | 0.036438 | 0.036299 | 0.036256 | 0.036196 | 0.036078 | 0.03595 | 0.035855 | 0.035753 | 0.035702 | 0.03568 | 0.03569 | 0
N2O/N2O from Product Uses | 1 | disaggByST_subsource(N2O from Product Uses,N2O) | ID | 66 | 0.015036 | 0.014838 | 0.014201 | 0.016478 | 0.016812 | 0.017081 | 0.017254 | 0.018517 | 0.018657 | 0.018789 | 0.018928 | 0.019039 | 0.017224 | 0.017372 | 0.017573 | 0.01787 | 0.018203 | 0.018482 | 0.018668 | 0.018751 | 0.018795 | 0.018823 | 0.018828 | 0.018891 | 0.018993 | 0.019093 | 0.019322 | 0.019614 | 0.019887 | 0.020216 | 0.020676 | 0.021247 | 0
N2O/N2O from Product Uses | 1 | disaggByST_subsource(N2O from Product Uses,N2O) | IL | 66 | 0.17011 | 0.16485 | 0.15496 | 0.17551 | 0.17489 | 0.17422 | 0.17356 | 0.18367 | 0.18283 | 0.18203 | 0.18112 | 0.18014 | 0.16096 | 0.15999 | 0.15896 | 0.15778 | 0.15672 | 0.1559 | 0.15509 | 0.15437 | 0.15364 | 0.15289 | 0.15199 | 0.15112 | 0.14993 | 0.14858 | 0.14711 | 0.14576 | 0.14443 | 0.14313 | 0.14306 | 0.14163 | 0
N2O/N2O from Product Uses | 1 | disaggByST_subsource(N2O from Product Uses,N2O) | IN | 66 | 0.082545 | 0.080028 | 0.075193 | 0.085291 | 0.085058 | 0.084896 | 0.0847 | 0.089763 | 0.089372 | 0.089032 | 0.088734 | 0.088388 | 0.079107 | 0.078957 | 0.078699 | 0.078559 | 0.07849 | 0.07834 | 0.078169 | 0.077918 | 0.077662 | 0.077434 | 0.077143 | 0.076997 | 0.076751 | 0.076388 | 0.076162 | 0.075982 | 0.076031 | 0.076057 | 0.075929 | 0.076072 | 0
N2O/N2O from Product Uses | 1 | disaggByST_subsource(N2O from Product Uses,N2O) | KS | 66 | 0.036853 | 0.035604 | 0.033556 | 0.037995 | 0.037886 | 0.037737 | 0.037496 | 0.039721 | 0.039638 | 0.039447 | 0.039236 | 0.038977 | 0.03487 | 0.034696 | 0.034525 | 0.03435 | 0.034245 | 0.034184 | 0.034165 | 0.03417 | 0.0342 | 0.034096 | 0.034048 | 0.033917 | 0.033766 | 0.03363 | 0.033423 | 0.033199 | 0.033061 | 0.032911 | 0.032852 | 0.032801 | 0
N2O/N2O from Product Uses | 1 | disaggByST_subsource(N2O from Product Uses,N2O) | KY | 66 | 0.054865 | 0.05304 | 0.049896 | 0.056656 | 0.05651 | 0.056401 | 0.056211 | 0.059579 | 0.059375 | 0.059179 | 0.058978 | 0.05868 | 0.052557 | 0.052461 | 0.05235 | 0.052335 | 0.052295 | 0.052271 | 0.052194 | 0.052076 | 0.052031 | 0.051932 | 0.051765 | 0.051642 | 0.051396 | 0.051174 | 0.050947 | 0.050817 | 0.050672 | 0.050535 | 0.050398 | 0.050403 | 0
N2O/N2O from Product Uses | 1 | disaggByST_subsource(N2O from Product Uses,N2O) | LA | 66 | 0.062699 | 0.060605 | 0.056886 | 0.064149 | 0.063828 | 0.063529 | 0.063086 | 0.066638 | 0.066152 | 0.0657 | 0.065138 | 0.06459 | 0.057792 | 0.057607 | 0.057478 | 0.057264 | 0.05333 | 0.053731 | 0.053967 | 0.054182 | 0.054378 | 0.054372 | 0.054292 | 0.05421 | 0.05406 | 0.053922 | 0.053713 | 0.053304 | 0.052944 | 0.052636 | 0.052046 | 0.051684 | 0
N2O/N2O from Product Uses | 1 | disaggByST_subsource(N2O from Product Uses,N2O) | MA | 66 | 0.089449 | 0.085758 | 0.079885 | 0.09007 | 0.089487 | 0.089103 | 0.088626 | 0.093844 | 0.093438 | 0.093044 | 0.092656 | 0.092281 | 0.082464 | 0.081836 | 0.080963 | 0.080119 | 0.07945 | 0.078978 | 0.078706 | 0.078621 | 0.07857 | 0.078587 | 0.078621 | 0.078691 | 0.078716 | 0.078538 | 0.078335 | 0.07828 | 0.078156 | 0.077909 | 0.078577 | 0.07807 | 0
N2O/N2O from Product Uses | 1 | disaggByST_subsource(N2O from Product Uses,N2O) | MD | 66 | 0.071287 | 0.069359 | 0.065239 | 0.073891 | 0.073746 | 0.073558 | 0.073313 | 0.077735 | 0.077536 | 0.07739 | 0.077361 | 0.077526 | 0.069912 | 0.070033 | 0.070037 | 0.069973 | 0.069749 | 0.069423 | 0.069167 | 0.069125 | 0.069265 | 0.069391 | 0.069467 | 0.069434 | 0.069351 | 0.069191 | 0.068923 | 0.068752 | 0.068582 | 0.068418 | 0.06907 | 0.068909 | 0
N2O/N2O from Product Uses | 1 | disaggByST_subsource(N2O from Product Uses,N2O) | ME | 66 | 0.018294 | 0.017627 | 0.016411 | 0.018463 | 0.018244 | 0.018041 | 0.017913 | 0.018913 | 0.018759 | 0.018658 | 0.018602 | 0.018545 | 0.016654 | 0.016648 | 0.016587 | 0.016501 | 0.016406 | 0.016296 | 0.016188 | 0.016039 | 0.015886 | 0.015784 | 0.015668 | 0.015568 | 0.01549 | 0.015356 | 0.015287 | 0.015234 | 0.015211 | 0.015207 | 0.015244 | 0.015338 | 0
N2O/N2O from Product Uses | 1 | disaggByST_subsource(N2O from Product Uses,N2O) | MI | 66 | 0.13829 | 0.13395 | 0.12561 | 0.14178 | 0.14091 | 0.14039 | 0.13995 | 0.14785 | 0.14672 | 0.14577 | 0.14497 | 0.14411 | 0.12871 | 0.12794 | 0.12696 | 0.12576 | 0.12439 | 0.12281 | 0.12102 | 0.11944 | 0.11819 | 0.11743 | 0.11677 | 0.11619 | 0.11557 | 0.11478 | 0.11421 | 0.11379 | 0.11336 | 0.11282 | 0.11265 | 0.11234 | 0
N2O/N2O from Product Uses | 1 | disaggByST_subsource(N2O from Product Uses,N2O) | MN | 66 | 0.065199 | 0.063278 | 0.05957 | 0.067709 | 0.067687 | 0.067612 | 0.067588 | 0.071798 | 0.07171 | 0.071778 | 0.071864 | 0.071873 | 0.064496 | 0.064392 | 0.064239 | 0.064058 | 0.064 | 0.063943 | 0.063839 | 0.063706 | 0.063547 | 0.063526 | 0.06344 | 0.063452 | 0.063447 | 0.063362 | 0.063397 | 0.063519 | 0.063662 | 0.06373 | 0.063861 | 0.063793 | 0
N2O/N2O from Product Uses | 1 | disaggByST_subsource(N2O from Product Uses,N2O) | MO | 66 | 0.076175 | 0.073679 | 0.069131 | 0.078339 | 0.078172 | 0.07803 | 0.077896 | 0.082617 | 0.082263 | 0.081918 | 0.081676 | 0.081369 | 0.072924 | 0.072749 | 0.072572 | 0.07245 | 0.072418 | 0.072299 | 0.072075 | 0.071908 | 0.071745 | 0.071422 | 0.071091 | 0.070815 | 0.070504 | 0.070195 | 0.069892 | 0.069701 | 0.069533 | 0.069384 | 0.068867 | 0.068943 | 0
N2O/N2O from Product Uses | 1 | disaggByST_subsource(N2O from Product Uses,N2O) | MP | 66 | 0.00065405 | 0.00066338 | 0.00065213 | 0.00077193 | 0.00080189 | 0.00083042 | 0.00085807 | 0.00094056 | 0.00096694 | 0.0009915 | 0.0010156 | 0.0010014 | 0.00088713 | 0.00087397 | 0.00086078 | 0.00084754 | 0.00082093 | 0.00078161 | 0.00074182 | 0.00070103 | 0.00065954 | 0.00063607 | 0.00063004 | 0.00062413 | 0.00061751 | 0.00061077 | 0.00060413 | 0.00059818 | 0.00059303 | 0.00058812 | 0.0005802 | 0.00057741 | 0
N2O/N2O from Product Uses | 1 | disaggByST_subsource(N2O from Product Uses,N2O) | MS | 66 | 0.038302 | 0.03703 | 0.034767 | 0.039459 | 0.039478 | 0.039502 | 0.039411 | 0.041857 | 0.041787 | 0.041658 | 0.041489 | 0.041152 | 0.036735 | 0.036548 | 0.036477 | 0.03636 | 0.036006 | 0.03596 | 0.035865 | 0.035691 | 0.035544 | 0.035397 | 0.03521 | 0.035036 | 0.034814 | 0.034549 | 0.034314 | 0.034109 | 0.033857 | 0.033653 | 0.033086 | 0.032972 | 0
N2O/N2O from Product Uses | 1 | disaggByST_subsource(N2O from Product Uses,N2O) | MT | 66 | 0.011885 | 0.011537 | 0.010942 | 0.012555 | 0.012645 | 0.012717 | 0.01271 | 0.013413 | 0.013295 | 0.013219 | 0.013164 | 0.013082 | 0.011715 | 0.011718 | 0.011742 | 0.011763 | 0.011808 | 0.011846 | 0.01188 | 0.01187 | 0.011854 | 0.011852 | 0.011847 | 0.011884 | 0.0119 | 0.011918 | 0.011957 | 0.012019 | 0.012052 | 0.012092 | 0.012154 | 0.012343 | 0
N2O/N2O from Product Uses | 1 | disaggByST_subsource(N2O from Product Uses,N2O) | NC | 66 | 0.098975 | 0.09667 | 0.091394 | 0.10467 | 0.10552 | 0.10656 | 0.10757 | 0.11541 | 0.11634 | 0.11708 | 0.11772 | 0.11842 | 0.107 | 0.10732 | 0.10799 | 0.10892 | 0.11053 | 0.11197 | 0.11327 | 0.11399 | 0.11456 | 0.11476 | 0.11505 | 0.11539 | 0.11563 | 0.11597 | 0.11659 | 0.1172 | 0.11795 | 0.11866 | 0.11701 | 0.11793 | 0
N2O/N2O from Product Uses | 1 | disaggByST_subsource(N2O from Product Uses,N2O) | ND | 66 | 0.009471 | 0.0090589 | 0.008457 | 0.0095295 | 0.0094667 | 0.009399 | 0.0093273 | 0.009793 | 0.009647 | 0.0094889 | 0.0093517 | 0.009218 | 0.0082008 | 0.0081398 | 0.0081402 | 0.008084 | 0.0080493 | 0.0080165 | 0.0080005 | 0.0080214 | 0.0080736 | 0.0081451 | 0.0082844 | 0.0084742 | 0.0085959 | 0.0087294 | 0.0086755 | 0.0086309 | 0.0086271 | 0.0086297 | 0.0087163 | 0.0086618 | 0
N2O/N2O from Product Uses | 1 | disaggByST_subsource(N2O from Product Uses,N2O) | NE | 66 | 0.023491 | 0.02274 | 0.021356 | 0.024159 | 0.024064 | 0.02404 | 0.024004 | 0.025419 | 0.025264 | 0.025108 | 0.024964 | 0.024807 | 0.022209 | 0.022154 | 0.022088 | 0.02204 | 0.021972 | 0.0219 | 0.021856 | 0.021866 | 0.021892 | 0.021873 | 0.021869 | 0.021864 | 0.021875 | 0.021861 | 0.021875 | 0.021864 | 0.021856 | 0.021837 | 0.021948 | 0.021949 | 0
N2O/N2O from Product Uses | 1 | disaggByST_subsource(N2O from Product Uses,N2O) | NH | 66 | 0.016521 | 0.015815 | 0.014812 | 0.016786 | 0.016775 | 0.016794 | 0.016847 | 0.017928 | 0.017966 | 0.017998 | 0.01806 | 0.01811 | 0.016308 | 0.016308 | 0.016289 | 0.016247 | 0.016217 | 0.016118 | 0.01601 | 0.015876 | 0.015756 | 0.015689 | 0.015628 | 0.015554 | 0.015525 | 0.015453 | 0.015417 | 0.015401 | 0.015381 | 0.015376 | 0.015418 | 0.015525 | 0
N2O/N2O from Product Uses | 1 | disaggByST_subsource(N2O from Product Uses,N2O) | NJ | 66 | 0.1153 | 0.11135 | 0.10442 | 0.11813 | 0.11766 | 0.11728 | 0.11688 | 0.12388 | 0.12347 | 0.12312 | 0.1228 | 0.1225 | 0.10991 | 0.1096 | 0.10902 | 0.10826 | 0.10736 | 0.10656 | 0.10599 | 0.10562 | 0.10529 | 0.1049 | 0.10436 | 0.1038 | 0.10318 | 0.10249 | 0.10181 | 0.10137 | 0.10093 | 0.10047 | 0.10384 | 0.10358 | 0
N2O/N2O from Product Uses | 1 | disaggByST_subsource(N2O from Product Uses,N2O) | NM | 66 | 0.022599 | 0.022162 | 0.021141 | 0.02432 | 0.0247 | 0.02496 | 0.025131 | 0.026752 | 0.026719 | 0.02663 | 0.026528 | 0.026421 | 0.023842 | 0.023924 | 0.024038 | 0.024177 | 0.02432 | 0.024438 | 0.024463 | 0.02457 | 0.024704 | 0.024722 | 0.02463 | 0.024525 | 0.024322 | 0.024148 | 0.02401 | 0.023869 | 0.023765 | 0.023725 | 0.023695 | 0.02365 | 0
N2O/N2O from Product Uses | 1 | disaggByST_subsource(N2O from Product Uses,N2O) | NV | 66 | 0.01813 | 0.018469 | 0.017907 | 0.020973 | 0.022012 | 0.022946 | 0.023897 | 0.02659 | 0.027609 | 0.028495 | 0.029405 | 0.030268 | 0.027934 | 0.028655 | 0.029624 | 0.030432 | 0.031267 | 0.031941 | 0.032286 | 0.032385 | 0.032336 | 0.032236 | 0.03238 | 0.032542 | 0.032801 | 0.033143 | 0.033498 | 0.033897 | 0.0344 | 0.034924 | 0.034846 | 0.035141 | 0
N2O/N2O from Product Uses | 1 | disaggByST_subsource(N2O from Product Uses,N2O) | NY | 66 | 0.26765 | 0.25823 | 0.24178 | 0.27308 | 0.27101 | 0.26876 | 0.26658 | 0.28121 | 0.27943 | 0.27811 | 0.27678 | 0.27525 | 0.24593 | 0.24434 | 0.24206 | 0.23939 | 0.23679 | 0.23494 | 0.23375 | 0.2329 | 0.23213 | 0.23169 | 0.23093 | 0.22999 | 0.22869 | 0.22712 | 0.2253 | 0.22347 | 0.22184 | 0.21992 | 0.22553 | 0.22171 | 0
N2O/N2O from Product Uses | 1 | disaggByST_subsource(N2O from Product Uses,N2O) | OH | 66 | 0.16136 | 0.15597 | 0.14615 | 0.16498 | 0.16373 | 0.16253 | 0.16124 | 0.16998 | 0.16852 | 0.16695 | 0.16552 | 0.16425 | 0.1466 | 0.1457 | 0.1446 | 0.14343 | 0.1423 | 0.14122 | 0.1401 | 0.13907 | 0.13807 | 0.13718 | 0.13627 | 0.1357 | 0.13505 | 0.13428 | 0.13356 | 0.13305 | 0.13258 | 0.13217 | 0.13193 | 0.13167 | 0
N2O/N2O from Product Uses | 1 | disaggByST_subsource(N2O from Product Uses,N2O) | OK | 66 | 0.046767 | 0.045247 | 0.042675 | 0.048334 | 0.048169 | 0.047997 | 0.047902 | 0.050839 | 0.050731 | 0.050623 | 0.050316 | 0.05001 | 0.044836 | 0.044659 | 0.04451 | 0.044401 | 0.044547 | 0.044629 | 0.044639 | 0.044844 | 0.04499 | 0.045017 | 0.045058 | 0.045162 | 0.045138 | 0.045182 | 0.045071 | 0.044863 | 0.044761 | 0.044754 | 0.044334 | 0.04456 | 0
N2O/N2O from Product Uses | 1 | disaggByST_subsource(N2O from Product Uses,N2O) | OR | 66 | 0.042483 | 0.041728 | 0.039643 | 0.045482 | 0.045825 | 0.0462 | 0.046568 | 0.049805 | 0.049945 | 0.049987 | 0.049957 | 0.050022 | 0.045149 | 0.045201 | 0.045069 | 0.045209 | 0.045499 | 0.045711 | 0.045853 | 0.045943 | 0.045918 | 0.046013 | 0.046011 | 0.045985 | 0.046142 | 0.04643 | 0.046966 | 0.047301 | 0.047485 | 0.04764 | 0.047462 | 0.04746 | 0
N2O/N2O from Product Uses | 1 | disaggByST_subsource(N2O from Product Uses,N2O) | PA | 66 | 0.17679 | 0.17073 | 0.15967 | 0.18012 | 0.17862 | 0.17698 | 0.17526 | 0.18431 | 0.18244 | 0.18063 | 0.17893 | 0.1774 | 0.15846 | 0.15768 | 0.1567 | 0.15578 | 0.15507 | 0.15428 | 0.15345 | 0.1528 | 0.1521 | 0.15145 | 0.15064 | 0.14976 | 0.14885 | 0.14777 | 0.14673 | 0.14593 | 0.14539 | 0.14462 | 0.14535 | 0.1449 | 0
N2O/N2O from Product Uses | 1 | disaggByST_subsource(N2O from Product Uses,N2O) | PR | 66 | 0.052392 | 0.050592 | 0.047369 | 0.053506 | 0.053251 | 0.053031 | 0.052844 | 0.056006 | 0.05584 | 0.055705 | 0.055505 | 0.055083 | 0.049136 | 0.048752 | 0.048319 | 0.047814 | 0.047164 | 0.046454 | 0.045757 | 0.04512 | 0.044529 | 0.043709 | 0.042877 | 0.042105 | 0.041132 | 0.040129 | 0.039088 | 0.037925 | 0.036246 | 0.036086 | 0.036719 | 0.036478 | 0
N2O/N2O from Product Uses | 1 | disaggByST_subsource(N2O from Product Uses,N2O) | RI | 66 | 0.014941 | 0.014401 | 0.013418 | 0.015086 | 0.014916 | 0.014755 | 0.014641 | 0.015455 | 0.015362 | 0.015323 | 0.015298 | 0.015248 | 0.013699 | 0.013651 | 0.013568 | 0.013362 | 0.013177 | 0.012984 | 0.012836 | 0.01271 | 0.012611 | 0.012521 | 0.012445 | 0.01237 | 0.012294 | 0.012211 | 0.012137 | 0.01205 | 0.012024 | 0.011957 | 0.012266 | 0.012246 | 0
N2O/N2O from Product Uses | 1 | disaggByST_subsource(N2O from Product Uses,N2O) | SC | 66 | 0.052 | 0.050875 | 0.047974 | 0.054443 | 0.054401 | 0.054386 | 0.054442 | 0.058176 | 0.058389 | 0.05854 | 0.058617 | 0.058634 | 0.052787 | 0.052883 | 0.053168 | 0.053429 | 0.054013 | 0.054573 | 0.055103 | 0.055367 | 0.055469 | 0.055518 | 0.055672 | 0.055856 | 0.056165 | 0.056568 | 0.056945 | 0.057335 | 0.057793 | 0.05828 | 0.057411 | 0.058018 | 0
N2O/N2O from Product Uses | 1 | disaggByST_subsource(N2O from Product Uses,N2O) | SD | 66 | 0.010353 | 0.010027 | 0.0094452 | 0.010732 | 0.010729 | 0.010706 | 0.010644 | 0.011218 | 0.011115 | 0.011052 | 0.01101 | 0.010933 | 0.0097666 | 0.0097314 | 0.0097272 | 0.0097031 | 0.0097053 | 0.009721 | 0.0097227 | 0.0097355 | 0.009766 | 0.0097872 | 0.0098373 | 0.0098758 | 0.0098868 | 0.0098747 | 0.0099099 | 0.0099651 | 0.0099815 | 0.010024 | 0.0099264 | 0.010008 | 0
N2O/N2O from Product Uses | 1 | disaggByST_subsource(N2O from Product Uses,N2O) | TN | 66 | 0.072694 | 0.070769 | 0.066913 | 0.076353 | 0.076805 | 0.077286 | 0.077682 | 0.082889 | 0.082983 | 0.083049 | 0.08308 | 0.082951 | 0.07448 | 0.074513 | 0.074631 | 0.074961 | 0.075467 | 0.075837 | 0.076011 | 0.076068 | 0.076046 | 0.076045 | 0.076161 | 0.076134 | 0.076153 | 0.076202 | 0.076316 | 0.076583 | 0.076936 | 0.077179 | 0.077434 | 0.077964 | 0
N2O/N2O from Product Uses | 1 | disaggByST_subsource(N2O from Product Uses,N2O) | TX | 66 | 0.25333 | 0.24791 | 0.23533 | 0.26991 | 0.27255 | 0.27506 | 0.27737 | 0.29754 | 0.30031 | 0.30279 | 0.30508 | 0.30752 | 0.27873 | 0.28072 | 0.28275 | 0.285 | 0.28953 | 0.29265 | 0.29576 | 0.29918 | 0.30203 | 0.30471 | 0.30772 | 0.3103 | 0.31374 | 0.31737 | 0.32028 | 0.32266 | 0.3249 | 0.32754 | 0.32694 | 0.33004 | 0
N2O/N2O from Product Uses | 1 | disaggByST_subsource(N2O from Product Uses,N2O) | UM | 66 | 0 | 0 | 0 | 0 | 0 | 0 | 0 | 0 | 0 | 0 | 0 | 0 | 0 | 0 | 0 | 0 | 0 | 0 | 0 | 0 | 0 | 0 | 0 | 0 | 0 | 0 | 0 | 0 | 0 | 0 | 0 | 0 | 0
N2O/N2O from Product Uses | 1 | disaggByST_subsource(N2O from Product Uses,N2O) | UT | 66 | 0.025712 | 0.02536 | 0.024339 | 0.028213 | 0.028782 | 0.029223 | 0.029657 | 0.031951 | 0.032269 | 0.032454 | 0.032693 | 0.032941 | 0.029875 | 0.030073 | 0.030323 | 0.030752 | 0.031302 | 0.0319 | 0.0324 | 0.032852 | 0.033209 | 0.033444 | 0.033671 | 0.033969 | 0.03419 | 0.034473 | 0.034929 | 0.035396 | 0.035813 | 0.036197 | 0.036721 | 0.037309 | 0
N2O/N2O from Product Uses | 1 | disaggByST_subsource(N2O from Product Uses,N2O) | VA | 66 | 0.092334 | 0.089786 | 0.084995 | 0.096744 | 0.096797 | 0.096781 | 0.096816 | 0.10293 | 0.10281 | 0.1031 | 0.1035 | 0.10383 | 0.09364 | 0.09387 | 0.094388 | 0.094806 | 0.095112 | 0.095181 | 0.095308 | 0.095609 | 0.09601 | 0.096269 | 0.09659 | 0.096746 | 0.096759 | 0.096675 | 0.096583 | 0.096613 | 0.096603 | 0.096686 | 0.09659 | 0.096597 | 0
N2O/N2O from Product Uses | 1 | disaggByST_subsource(N2O from Product Uses,N2O) | VI | 66 | 0.0015441 | 0.0014934 | 0.0014008 | 0.0015839 | 0.0015756 | 0.0015643 | 0.0015502 | 0.0016332 | 0.001617 | 0.0015995 | 0.0015825 | 0.0015657 | 0.0013944 | 0.0013826 | 0.0013695 | 0.001357 | 0.0013432 | 0.0013304 | 0.0013188 | 0.0013077 | 0.0012965 | 0.0012866 | 0.0012763 | 0.0012661 | 0.0012553 | 0.0012445 | 0.0012336 | 0.0012236 | 0.0012145 | 0.0012053 | 0.0011894 | 0.0011833 | 0
N2O/N2O from Product Uses | 1 | disaggByST_subsource(N2O from Product Uses,N2O) | VT | 66 | 0.0083885 | 0.0081021 | 0.0075894 | 0.0085863 | 0.0085716 | 0.0085455 | 0.0085144 | 0.0090021 | 0.008945 | 0.008906 | 0.0088797 | 0.0088308 | 0.0079087 | 0.0078727 | 0.0078272 | 0.0077728 | 0.0077205 | 0.0076562 | 0.0075939 | 0.0075371 | 0.0074889 | 0.007452 | 0.0073894 | 0.0073428 | 0.0072806 | 0.0072306 | 0.0071639 | 0.0071297 | 0.0070918 | 0.0070514 | 0.0071893 | 0.0072157 | 0
N2O/N2O from Product Uses | 1 | disaggByST_subsource(N2O from Product Uses,N2O) | WA | 66 | 0.072821 | 0.07161 | 0.068384 | 0.078452 | 0.078916 | 0.079521 | 0.079878 | 0.085534 | 0.085955 | 0.086051 | 0.086093 | 0.086339 | 0.077776 | 0.077778 | 0.078013 | 0.078293 | 0.078962 | 0.079347 | 0.079841 | 0.080428 | 0.080682 | 0.08112 | 0.081385 | 0.081634 | 0.082122 | 0.08281 | 0.083759 | 0.084717 | 0.085433 | 0.086035 | 0.086371 | 0.086497 | 0
N2O/N2O from Product Uses | 1 | disaggByST_subsource(N2O from Product Uses,N2O) | WI | 66 | 0.072843 | 0.070737 | 0.066591 | 0.07557 | 0.07537 | 0.075224 | 0.075005 | 0.079377 | 0.078925 | 0.078541 | 0.078278 | 0.077989 | 0.069973 | 0.069816 | 0.069621 | 0.069395 | 0.069132 | 0.068899 | 0.068632 | 0.068387 | 0.068089 | 0.067794 | 0.067491 | 0.067241 | 0.066944 | 0.066584 | 0.066263 | 0.066072 | 0.065939 | 0.065815 | 0.065933 | 0.0659 | 0
N2O/N2O from Product Uses | 1 | disaggByST_subsource(N2O from Product Uses,N2O) | WV | 66 | 0.026623 | 0.02563 | 0.023937 | 0.027012 | 0.026727 | 0.026459 | 0.026141 | 0.027419 | 0.027049 | 0.026685 | 0.026321 | 0.025985 | 0.0232 | 0.023092 | 0.022935 | 0.022778 | 0.022656 | 0.022522 | 0.022391 | 0.022289 | 0.022187 | 0.022059 | 0.021913 | 0.021735 | 0.021533 | 0.021298 | 0.021025 | 0.020742 | 0.020498 | 0.020286 | 0.020027 | 0.019929 | 0
N2O/N2O from Product Uses | 1 | disaggByST_subsource(N2O from Product Uses,N2O) | WY | 66 | 0.0067383 | 0.006544 | 0.0061782 | 0.0070308 | 0.0070513 | 0.0070389 | 0.007001 | 0.0073774 | 0.0073118 | 0.0072431 | 0.0072 | 0.007135 | 0.0064255 | 0.006415 | 0.0064281 | 0.0064332 | 0.0064782 | 0.0065682 | 0.0066436 | 0.0067534 | 0.0067548 | 0.0067426 | 0.006803 | 0.0068274 | 0.0067856 | 0.0067751 | 0.006715 | 0.0066149 | 0.0065726 | 0.006555 | 0.0064594 | 0.0064694 | 0
N2O/Composting | 1 | disaggByST_subsource(Composting,N2O) | AK | 67 | 0 | 0 | 0 | 0 | 0 | 0 | 0 | 0 | 0 | 0 | 0 | 0 | 0 | 0 | 0 | 0 | 0 | 0 | 0 | 0 | 0 | 0 | 0 | 0 | 0 | 0 | 0 | 0 | 0 | 0 | 0 | 0 | 0
N2O/Composting | 1 | disaggByST_subsource(Composting,N2O) | AL | 67 | 0.0024559 | 0.0028068 | 0.0031576 | 0.0040348 | 0.0049587 | 0.0056136 | 0.0063796 | 0.0070579 | 0.0076913 | 0.0086152 | 0.0096268 | 0.0083145 | 0.0070234 | 0.0076956 | 0.0079246 | 0.0078066 | 0.0077433 | 0.0093835 | 0.010868 | 0.011759 | 0.01294 | 0.0045943 | 0.035531 | 0.015837 | 0.01137 | 0.0065991 | 0.001766 | 0.0018358 | 0.0016544 | 0.0016235 | 0.0016002 | 0.0016079 | 0
N2O/Composting | 1 | disaggByST_subsource(Composting,N2O) | AR | 67 | 0.0021954 | 0.002509 | 0.0028227 | 0.0036067 | 0.0044326 | 0.005018 | 0.0057028 | 0.0063092 | 0.0068753 | 0.0077012 | 0.0086055 | 0.012687 | 0.016907 | 0.013119 | 0.0074773 | 0.0072008 | 0.0069722 | 0.0091151 | 0.011142 | 0.0099729 | 0.009219 | 0.0035751 | 0.012239 | 0.0084909 | 0.0070972 | 0.0055723 | 0.0042224 | 0.005419 | 0.0055383 | 0.0061077 | 0.0067158 | 0.0067584 | 0
N2O/Composting | 1 | disaggByST_subsource(Composting,N2O) | AS | 67 | 0 | 0 | 0 | 0 | 0 | 0 | 0 | 0 | 0 | 0 | 0 | 0 | 0 | 0 | 0 | 0 | 0 | 0 | 0 | 0 | 0 | 0 | 0 | 0 | 0 | 0 | 0 | 0 | 0 | 0 | 0 | 0 | 0
N2O/Composting | 1 | disaggByST_subsource(Composting,N2O) | AZ | 67 | 0.0023195 | 0.0026509 | 0.0029822 | 0.0038106 | 0.0046832 | 0.0053017 | 0.0060252 | 0.0066658 | 0.007264 | 0.0081365 | 0.009092 | 0.01088 | 0.012758 | 0.013673 | 0.013738 | 0.013533 | 0.013424 | 0.017388 | 0.021123 | 0.017345 | 0.014441 | 0.0026248 | 0.025795 | 0.010874 | 0.0075659 | 0.0040411 | 0.00042385 | 0.00044058 | 0.00039706 | 0.00038963 | 0.00038405 | 0.00039001 | 0
N2O/Composting | 1 | disaggByST_subsource(Composting,N2O) | CA | 67 | 0.065876 | 0.075287 | 0.084698 | 0.10823 | 0.13301 | 0.15057 | 0.17112 | 0.18932 | 0.2063 | 0.23109 | 0.25822 | 0.2614 | 0.26603 | 0.28748 | 0.29156 | 0.27196 | 0.25404 | 0.41235 | 0.5693 | 0.42306 | 0.30286 | 0.30525 | 0.31805 | 0.43886 | 0.44624 | 0.44938 | 0.47808 | 0.56065 | 0.54575 | 0.57716 | 0.61191 | 0.60895 | 0
N2O/Composting | 1 | disaggByST_subsource(Composting,N2O) | CO | 67 | 0.0015507 | 0.0017722 | 0.0019937 | 0.0025475 | 0.0031309 | 0.0035444 | 0.0040281 | 0.0044564 | 0.0048563 | 0.0054396 | 0.0060784 | 0.0039123 | 0.001729 | 0.007198 | 0.01333 | 0.0098079 | 0.0063034 | 0.0094019 | 0.012437 | 0.031584 | 0.050052 | 0.0070984 | 0.014207 | 0.097181 | 0.066461 | 0.033764 | 0 | 0.015465 | 0.023769 | 0.03343 | 0.043398 | 0.043684 | 0
N2O/Composting | 1 | disaggByST_subsource(Composting,N2O) | CT | 67 | 0.001765 | 0.0020171 | 0.0022693 | 0.0028996 | 0.0035636 | 0.0040343 | 0.0045848 | 0.0050723 | 0.0055275 | 0.0061914 | 0.0069184 | 0.0088132 | 0.010788 | 0.011331 | 0.011121 | 0.010956 | 0.010867 | 0.01255 | 0.013993 | 0.024823 | 0.035487 | 0.010928 | 0.014563 | 0.036832 | 0.027853 | 0.018211 | 0.0087183 | 0.0090625 | 0.0081672 | 0.0080145 | 0.0078997 | 0.0079256 | 0
N2O/Composting | 1 | disaggByST_subsource(Composting,N2O) | DC | 67 | 0.00018983 | 0.00021695 | 0.00024407 | 0.00031187 | 0.00038328 | 0.0004339 | 0.00049311 | 0.00054554 | 0.00059449 | 0.00066591 | 0.0007441 | 0.00037431 | 0 | 0 | 0 | 0.00013683 | 0.00027672 | 0.00038367 | 0.00048681 | 0.00022855 | 0 | 0.00023468 | 0.0087448 | 0 | 0 | 0 | 0 | 0 | 0 | 0 | 0 | 0 | 0
N2O/Composting | 1 | disaggByST_subsource(Composting,N2O) | DE | 67 | 0.002891 | 0.003304 | 0.003717 | 0.0047495 | 0.0058371 | 0.006608 | 0.0075097 | 0.0083082 | 0.0090538 | 0.010141 | 0.011332 | 0.0070085 | 0.0026459 | 0.0021517 | 0.0013817 | 0.0013611 | 0.0013501 | 0.0026133 | 0.0038845 | 0.0032836 | 0.0028384 | 0.0078473 | 0.0035638 | 0.0026503 | 0.013427 | 0.024523 | 0.038005 | 0.027804 | 0.017619 | 0.0096425 | 0.0016002 | 0.0016217 | 0
N2O/Composting | 1 | disaggByST_subsource(Composting,N2O) | FL | 67 | 0.016477 | 0.018831 | 0.021185 | 0.02707 | 0.033269 | 0.037662 | 0.042802 | 0.047353 | 0.051602 | 0.057801 | 0.064588 | 0.060842 | 0.057354 | 0.06681 | 0.073224 | 0.080604 | 0.08868 | 0.073508 | 0.055337 | 0.087142 | 0.11891 | 0.19431 | 0.078205 | 0.09613 | 0.086106 | 0.074781 | 0.066634 | 0.08301 | 0.083547 | 0.090967 | 0.098948 | 0.1001 | 0
N2O/Composting | 1 | disaggByST_subsource(Composting,N2O) | FM | 67 | 0 | 0 | 0 | 0 | 0 | 0 | 0 | 0 | 0 | 0 | 0 | 0 | 0 | 0 | 0 | 0 | 0 | 0 | 0 | 0 | 0 | 0 | 0 | 0 | 0 | 0 | 0 | 0 | 0 | 0 | 0 | 0 | 0
N2O/Composting | 1 | disaggByST_subsource(Composting,N2O) | GA | 67 | 0.0021179 | 0.0024205 | 0.002723 | 0.0034794 | 0.0042762 | 0.004841 | 0.0055016 | 0.0060865 | 0.0066327 | 0.0074294 | 0.0083018 | 0.0097521 | 0.01128 | 0.010647 | 0.0090525 | 0.0088028 | 0.0086131 | 0.012216 | 0.01571 | 0.018634 | 0.021888 | 0.0016176 | 0.014682 | 0.020436 | 0.015342 | 0.0098758 | 0.0044692 | 0.010348 | 0.012951 | 0.016435 | 0.020052 | 0.020226 | 0
N2O/Composting | 1 | disaggByST_subsource(Composting,N2O) | GU | 67 | 0 | 0 | 0 | 0 | 0 | 0 | 0 | 0 | 0 | 0 | 0 | 0 | 0 | 0 | 0 | 0 | 0 | 0 | 0 | 0 | 0 | 0 | 0 | 0 | 0 | 0 | 0 | 0 | 0 | 0 | 0 | 0 | 0
N2O/Composting | 1 | disaggByST_subsource(Composting,N2O) | HI | 67 | 0.0010729 | 0.0012262 | 0.0013795 | 0.0017627 | 0.0021663 | 0.0024524 | 0.0027871 | 0.0030834 | 0.0033601 | 0.0037637 | 0.0042056 | 0.004698 | 0.0052241 | 0.0053594 | 0.0051118 | 0.0052194 | 0.0053663 | 0.0092986 | 0.013224 | 0.0077888 | 0.003073 | 0.010905 | 0.006861 | 0.0028862 | 0.0019738 | 0.0010028 | 0 | 0 | 0 | 0 | 0 | 0 | 0
N2O/Composting | 1 | disaggByST_subsource(Composting,N2O) | IA | 67 | 0.0023802 | 0.0027203 | 0.0030603 | 0.0039104 | 0.0048058 | 0.0054406 | 0.006183 | 0.0068404 | 0.0074542 | 0.0083496 | 0.0093301 | 0.013253 | 0.017316 | 0.019009 | 0.019616 | 0.019324 | 0.019167 | 0.020467 | 0.021284 | 0.019185 | 0.017871 | 0.010076 | 0.069065 | 0.015212 | 0.012744 | 0.010041 | 0.0076587 | 0.0079611 | 0.0071746 | 0.0070404 | 0.0069396 | 0.0069616 | 0
N2O/Composting | 1 | disaggByST_subsource(Composting,N2O) | ID | 67 | 0.00021152 | 0.00024173 | 0.00027195 | 0.00034749 | 0.00042706 | 0.00048347 | 0.00054944 | 0.00060786 | 0.00066241 | 0.00074198 | 0.00082911 | 0.00096946 | 0.0011174 | 0.0012585 | 0.001334 | 0.0013141 | 0.0013035 | 0.0023794 | 0.0034578 | 0.0023516 | 0.0014158 | 0.0023086 | 0.0031389 | 0.001321 | 0.0087742 | 0.016453 | 0.025755 | 0.026771 | 0.024127 | 0.023676 | 0.023336 | 0.024051 | 0
N2O/Composting | 1 | disaggByST_subsource(Composting,N2O) | IL | 67 | 0.010034 | 0.011467 | 0.012901 | 0.016484 | 0.020259 | 0.022935 | 0.026064 | 0.028836 | 0.031423 | 0.035198 | 0.039331 | 0.050955 | 0.063055 | 0.092309 | 0.12096 | 0.12397 | 0.12792 | 0.078174 | 0.023104 | 0.037634 | 0.052079 | 0.0198 | 0.11406 | 0.047554 | 0.065051 | 0.082627 | 0.10644 | 0.10821 | 0.09597 | 0.092582 | 0.089609 | 0.088971 | 0
N2O/Composting | 1 | disaggByST_subsource(Composting,N2O) | IN | 67 | 0.011271 | 0.012881 | 0.014491 | 0.018516 | 0.022756 | 0.025762 | 0.029277 | 0.03239 | 0.035297 | 0.039537 | 0.044179 | 0.042277 | 0.040566 | 0.051403 | 0.060693 | 0.05979 | 0.059305 | 0.036413 | 0.011056 | 0.029262 | 0.046798 | 0.014544 | 0.014682 | 0.059227 | 0.055229 | 0.050499 | 0.04818 | 0.050415 | 0.045646 | 0.04501 | 0.04459 | 0.044804 | 0
N2O/Composting | 1 | disaggByST_subsource(Composting,N2O) | KS | 67 | 0.00064068 | 0.00073221 | 0.00082373 | 0.0010525 | 0.0012936 | 0.0014644 | 0.0016642 | 0.0018412 | 0.0020064 | 0.0022474 | 0.0025113 | 0.0050164 | 0.0075923 | 0.0087589 | 0.0095104 | 0.010067 | 0.010704 | 0.013824 | 0.016759 | 0.011182 | 0.0064422 | 0.0035435 | 0.010328 | 0.0059294 | 0.0053648 | 0.0047218 | 0.004286 | 0.0044553 | 0.0040151 | 0.0039401 | 0.0038836 | 0.0038888 | 0
N2O/Composting | 1 | disaggByST_subsource(Composting,N2O) | KY | 67 | 0.0031151 | 0.0035601 | 0.0040052 | 0.0051177 | 0.0062896 | 0.0071203 | 0.0080919 | 0.0089523 | 0.0097556 | 0.010928 | 0.012211 | 0.009384 | 0.0065575 | 0.011764 | 0.017223 | 0.028038 | 0.039221 | 0.033898 | 0.027298 | 0.017855 | 0.009797 | 0.01465 | 0.025891 | 0.010834 | 0.021633 | 0.032669 | 0.046543 | 0.044757 | 0.038032 | 0.034953 | 0.032004 | 0.0321 | 0
N2O/Composting | 1 | disaggByST_subsource(Composting,N2O) | LA | 67 | 0.0013558 | 0.0015495 | 0.0017432 | 0.0022274 | 0.0027374 | 0.003099 | 0.0035218 | 0.0038963 | 0.0042459 | 0.004756 | 0.0053144 | 0.0050883 | 0.0048852 | 0.0079986 | 0.011189 | 0.0088523 | 0.0065443 | 0.0037559 | 0.00068617 | 0.0024295 | 0.004097 | 0.023392 | 0.0090528 | 0.0037908 | 0.0025925 | 0.0013171 | 0 | 0 | 0 | 0 | 0 | 0 | 0
N2O/Composting | 1 | disaggByST_subsource(Composting,N2O) | MA | 67 | 0.0073407 | 0.0083894 | 0.0094381 | 0.01206 | 0.014821 | 0.016779 | 0.019068 | 0.021096 | 0.022989 | 0.02575 | 0.028774 | 0.029988 | 0.031382 | 0.035768 | 0.038374 | 0.041331 | 0.044632 | 0.049329 | 0.052959 | 0.041599 | 0.032537 | 0.026373 | 0.035578 | 0.035768 | 0.038255 | 0.040458 | 0.045136 | 0.040552 | 0.032499 | 0.027731 | 0.023034 | 0.022952 | 0
N2O/Composting | 1 | disaggByST_subsource(Composting,N2O) | MD | 67 | 0.0055031 | 0.0062893 | 0.0070754 | 0.0090408 | 0.011111 | 0.012579 | 0.014295 | 0.015815 | 0.017234 | 0.019304 | 0.021571 | 0.02646 | 0.031576 | 0.031732 | 0.029477 | 0.031213 | 0.033201 | 0.03387 | 0.033644 | 0.030552 | 0.02869 | 0.033576 | 0.05074 | 0.021849 | 0.030562 | 0.039333 | 0.051111 | 0.057851 | 0.055137 | 0.057192 | 0.059562 | 0.059596 | 0
N2O/Composting | 1 | disaggByST_subsource(Composting,N2O) | ME | 67 | 0.0016098 | 0.0018397 | 0.0020697 | 0.0026446 | 0.0032502 | 0.0036795 | 0.0041816 | 0.0046262 | 0.0050413 | 0.0056469 | 0.00631 | 0.0070771 | 0.0078954 | 0.0086709 | 0.0089509 | 0.0089947 | 0.0091042 | 0.0085238 | 0.0076706 | 0.0060628 | 0.0047857 | 0.002095 | 0.0015064 | 0.0038104 | 0.0027093 | 0.001534 | 0.00033837 | 0.0022327 | 0.0032078 | 0.0043769 | 0.0055847 | 0.0056357 | 0
N2O/Composting | 1 | disaggByST_subsource(Composting,N2O) | MH | 67 | 0 | 0 | 0 | 0 | 0 | 0 | 0 | 0 | 0 | 0 | 0 | 0 | 0 | 0 | 0 | 0 | 0 | 0 | 0 | 0 | 0 | 0 | 0 | 0 | 0 | 0 | 0 | 0 | 0 | 0 | 0 | 0 | 0
N2O/Composting | 1 | disaggByST_subsource(Composting,N2O) | MI | 67 | 0.0079944 | 0.0091365 | 0.010279 | 0.013134 | 0.016141 | 0.018273 | 0.020766 | 0.022974 | 0.025036 | 0.028043 | 0.031336 | 0.031076 | 0.030976 | 0.033851 | 0.034759 | 0.034242 | 0.033964 | 0.027293 | 0.019441 | 0.013706 | 0.0089019 | 0.1405 | 0.048683 | 0.020312 | 0.069024 | 0.11909 | 0.1804 | 0.16524 | 0.13476 | 0.11767 | 0.10094 | 0.10095 | 0
N2O/Composting | 1 | disaggByST_subsource(Composting,N2O) | MN | 67 | 0.0056149 | 0.006417 | 0.0072192 | 0.0092245 | 0.011337 | 0.012834 | 0.014585 | 0.016136 | 0.017584 | 0.019697 | 0.022009 | 0.02489 | 0.027954 | 0.031767 | 0.033981 | 0.03339 | 0.033031 | 0.046548 | 0.059636 | 0.041539 | 0.026326 | 0.008903 | 0.013474 | 0.01553 | 0.01889 | 0.0222 | 0.027059 | 0.028318 | 0.025641 | 0.025286 | 0.025052 | 0.025098 | 0
N2O/Composting | 1 | disaggByST_subsource(Composting,N2O) | MO | 67 | 0.0092767 | 0.010602 | 0.011927 | 0.01524 | 0.01873 | 0.021204 | 0.024097 | 0.026659 | 0.029052 | 0.032542 | 0.036363 | 0.035242 | 0.03429 | 0.039416 | 0.042648 | 0.042013 | 0.041672 | 0.032536 | 0.021917 | 0.038089 | 0.054046 | 0.0091441 | 0.02857 | 0.056947 | 0.045859 | 0.033834 | 0.022622 | 0.026824 | 0.026278 | 0.027949 | 0.029784 | 0.029904 | 0
N2O/Composting | 1 | disaggByST_subsource(Composting,N2O) | MP | 67 | 0 | 0 | 0 | 0 | 0 | 0 | 0 | 0 | 0 | 0 | 0 | 0 | 0 | 0 | 0 | 0 | 0 | 0 | 0 | 0 | 0 | 0 | 0 | 0 | 0 | 0 | 0 | 0 | 0 | 0 | 0 | 0 | 0
N2O/Composting | 1 | disaggByST_subsource(Composting,N2O) | MS | 67 | 0.0016705 | 0.0019092 | 0.0021478 | 0.0027444 | 0.0033728 | 0.0038183 | 0.0043394 | 0.0048007 | 0.0052315 | 0.00586 | 0.0065481 | 0.003354 | 0.00012146 | 0.0003847 | 0.00067691 | 0.0012782 | 0.0018978 | 0.0024599 | 0.0029896 | 0.0027806 | 0.0026771 | 0.00020739 | 0.0007231 | 0.00245 | 0.004674 | 0.0069444 | 0.0098113 | 0.0092432 | 0.0077227 | 0.0069539 | 0.0062088 | 0.0062054 | 0
N2O/Composting | 1 | disaggByST_subsource(Composting,N2O) | MT | 67 | 0.00049888 | 0.00057015 | 0.00064142 | 0.00081959 | 0.0010073 | 0.0011403 | 0.0012959 | 0.0014337 | 0.0015623 | 0.00175 | 0.0019555 | 0.002254 | 0.0025697 | 0.0028393 | 0.0029502 | 0.0030374 | 0.0031479 | 0.0023985 | 0.0015349 | 0.00095024 | 0.00044641 | 0.0029978 | 0.0028443 | 0.00083106 | 0.017828 | 0.035363 | 0.056477 | 0.051864 | 0.042391 | 0.037126 | 0.031972 | 0.032563 | 0
N2O/Composting | 1 | disaggByST_subsource(Composting,N2O) | NC | 67 | 0.0083288 | 0.0095187 | 0.010709 | 0.013683 | 0.016816 | 0.019037 | 0.021635 | 0.023935 | 0.026083 | 0.029217 | 0.032647 | 0.022379 | 0.012049 | 0.01636 | 0.02037 | 0.022374 | 0.024571 | 0.020397 | 0.015393 | 0.022739 | 0.030158 | 0.02572 | 0.10551 | 0.044379 | 0.037256 | 0.029453 | 0.022598 | 0.023251 | 0.020801 | 0.020256 | 0.019804 | 0.020018 | 0
N2O/Composting | 1 | disaggByST_subsource(Composting,N2O) | ND | 67 | 0.00014956 | 0.00017093 | 0.0001923 | 0.00024571 | 0.00030198 | 0.00034186 | 0.00038851 | 0.00042982 | 0.00046839 | 0.00052465 | 0.00058626 | 0.00065516 | 0.00072877 | 0.0011862 | 0.001654 | 0.00137 | 0.0010916 | 0.00087221 | 0.00061467 | 0.0012265 | 0.0018235 | 0.0067839 | 0.0055185 | 0.0023703 | 0.0023281 | 0.0022603 | 0.0023135 | 0.0024048 | 0.0021673 | 0.0021267 | 0.0020963 | 0.0020892 | 0
N2O/Composting | 1 | disaggByST_subsource(Composting,N2O) | NE | 67 | 0.0010086 | 0.0011527 | 0.0012967 | 0.0016569 | 0.0020364 | 0.0023053 | 0.0026199 | 0.0028984 | 0.0031585 | 0.003538 | 0.0039534 | 0.0042035 | 0.0044803 | 0.0048687 | 0.0049684 | 0.0041799 | 0.0034098 | 0.0054287 | 0.0074258 | 0.0060313 | 0.004948 | 0.0031482 | 0.0080859 | 0.0045868 | 0.0068557 | 0.0091507 | 0.012169 | 0.012836 | 0.011686 | 0.011589 | 0.011549 | 0.011583 | 0
N2O/Composting | 1 | disaggByST_subsource(Composting,N2O) | NH | 67 | 0.00053219 | 0.00060822 | 0.00068425 | 0.00087431 | 0.0010745 | 0.0012164 | 0.0013824 | 0.0015294 | 0.0016667 | 0.0018669 | 0.0020861 | 0.0027763 | 0.0034934 | 0.0045866 | 0.00557 | 0.0054279 | 0.005323 | 0.0037958 | 0.0020663 | 0.0058534 | 0.0094939 | 0.00095075 | 0.019541 | 0.0081573 | 0.0064467 | 0.0045982 | 0.0028406 | 0.0029309 | 0.0026274 | 0.002564 | 0.0025124 | 0.0025373 | 0
N2O/Composting | 1 | disaggByST_subsource(Composting,N2O) | NJ | 67 | 0.0082956 | 0.0094807 | 0.010666 | 0.013629 | 0.016749 | 0.018961 | 0.021549 | 0.02384 | 0.025979 | 0.0291 | 0.032517 | 0.040464 | 0.048766 | 0.05066 | 0.049072 | 0.053108 | 0.05759 | 0.052848 | 0.046341 | 0.066649 | 0.087278 | 0.14133 | 0.028849 | 0.079844 | 0.080502 | 0.080368 | 0.084742 | 0.088181 | 0.079529 | 0.078103 | 0.077047 | 0.07708 | 0
N2O/Composting | 1 | disaggByST_subsource(Composting,N2O) | NM | 67 | 0.00072995 | 0.00083423 | 0.0009385 | 0.0011992 | 0.0014738 | 0.0016685 | 0.0018961 | 0.0020977 | 0.002286 | 0.0025606 | 0.0028612 | 0.0022529 | 0.0016458 | 0.0021019 | 0.0024977 | 0.0024938 | 0.0025078 | 0.0039212 | 0.0053158 | 0.0058465 | 0.0065145 | 0.002712 | 0.0039902 | 0.0060024 | 0.0046449 | 0.0031826 | 0.0017667 | 0.0024545 | 0.0026048 | 0.0029599 | 0.0033349 | 0.0033383 | 0
N2O/Composting | 1 | disaggByST_subsource(Composting,N2O) | NV | 67 | 0.0011149 | 0.0012741 | 0.0014334 | 0.0018316 | 0.002251 | 0.0025483 | 0.002896 | 0.0032039 | 0.0034915 | 0.0039109 | 0.0043701 | 0.0053914 | 0.0064594 | 0.0081889 | 0.0096727 | 0.0088614 | 0.0081019 | 0.0068239 | 0.0052758 | 0.00749 | 0.0097463 | 0.0034207 | 0.021596 | 0.0091023 | 0.0064948 | 0.0037108 | 0.00088301 | 0.00091788 | 0.0008272 | 0.00081173 | 0.0008001 | 0.00080924 | 0
N2O/Composting | 1 | disaggByST_subsource(Composting,N2O) | NY | 67 | 0.030995 | 0.035422 | 0.03985 | 0.05092 | 0.06258 | 0.070845 | 0.080512 | 0.089073 | 0.097066 | 0.10873 | 0.12149 | 0.10545 | 0.089687 | 0.10329 | 0.11197 | 0.106 | 0.10071 | 0.087222 | 0.070467 | 0.07805 | 0.087423 | 0.04605 | 0.054268 | 0.064332 | 0.063069 | 0.06111 | 0.062411 | 0.06216 | 0.054292 | 0.051503 | 0.04893 | 0.048242 | 0
N2O/Composting | 1 | disaggByST_subsource(Composting,N2O) | OH | 67 | 0.0071432 | 0.0081637 | 0.0091841 | 0.011735 | 0.014423 | 0.016327 | 0.018555 | 0.020528 | 0.02237 | 0.025058 | 0.028 | 0.036949 | 0.046253 | 0.052627 | 0.056366 | 0.051141 | 0.046207 | 0.047185 | 0.046919 | 0.035409 | 0.026016 | 0.045532 | 0.053243 | 0.023723 | 0.018691 | 0.013257 | 0.0080757 | 0.009707 | 0.0095824 | 0.010261 | 0.011 | 0.01101 | 0
N2O/Composting | 1 | disaggByST_subsource(Composting,N2O) | OK | 67 | 8.9861e-05 | 0.0001027 | 0.00011554 | 0.00014763 | 0.00018143 | 0.0002054 | 0.00023343 | 0.00025824 | 0.00028142 | 0.00031522 | 0.00035224 | 0.00044538 | 0.00054253 | 0.0013705 | 0.0022771 | 0.0022432 | 0.0022251 | 0.0030851 | 0.0039144 | 0.0096807 | 0.015248 | 0.001672 | 0.037569 | 0.01579 | 0.011295 | 0.0064952 | 0.0016247 | 0.0016889 | 0.0015221 | 0.0014936 | 0.0014722 | 0.001484 | 0
N2O/Composting | 1 | disaggByST_subsource(Composting,N2O) | OR | 67 | 0.0042051 | 0.0048059 | 0.0054066 | 0.0069084 | 0.0084904 | 0.0096117 | 0.010923 | 0.012085 | 0.013169 | 0.014751 | 0.016483 | 0.020224 | 0.024137 | 0.026124 | 0.02654 | 0.025101 | 0.023822 | 0.028526 | 0.032739 | 0.033161 | 0.034587 | 0.016224 | 0.01209 | 0.056273 | 0.041443 | 0.025563 | 0.0096809 | 0.020074 | 0.024455 | 0.030539 | 0.036864 | 0.03697 | 0
N2O/Composting | 1 | disaggByST_subsource(Composting,N2O) | PA | 67 | 0.0090991 | 0.010399 | 0.011699 | 0.014948 | 0.018371 | 0.020798 | 0.023636 | 0.026149 | 0.028496 | 0.031919 | 0.035667 | 0.03835 | 0.041285 | 0.046473 | 0.049236 | 0.05622 | 0.063717 | 0.086184 | 0.10769 | 0.068238 | 0.03437 | 0.027233 | 0.046237 | 0.041889 | 0.02943 | 0.016144 | 0.0025607 | 0.0027094 | 0.0024719 | 0.0024568 | 0.0024537 | 0.0024532 | 0
N2O/Composting | 1 | disaggByST_subsource(Composting,N2O) | PR | 67 | 3.1156e-05 | 3.5607e-05 | 4.0058e-05 | 5.1185e-05 | 6.2905e-05 | 7.1214e-05 | 8.0931e-05 | 8.9536e-05 | 9.7571e-05 | 0.00010929 | 0.00012213 | 0.00014027 | 0.00015948 | 0.00017285 | 0.00017588 | 0.00017326 | 0.00017185 | 0.00026245 | 0.00035155 | 0.00035898 | 0.00037703 | 0.00060926 | 0.00088771 | 0.00036971 | 0.0015089 | 0.0026809 | 0.00411 | 0.0042892 | 0.0038763 | 0.0038148 | 0.0037716 | 0.0037577 | 0
N2O/Composting | 1 | disaggByST_subsource(Composting,N2O) | PW | 67 | 0 | 0 | 0 | 0 | 0 | 0 | 0 | 0 | 0 | 0 | 0 | 0 | 0 | 0 | 0 | 0 | 0 | 0 | 0 | 0 | 0 | 0 | 0 | 0 | 0 | 0 | 0 | 0 | 0 | 0 | 0 | 0 | 0
N2O/Composting | 1 | disaggByST_subsource(Composting,N2O) | RI | 67 | 0.00088898 | 0.001016 | 0.001143 | 0.0014605 | 0.0017949 | 0.002032 | 0.0023092 | 0.0025548 | 0.002784 | 0.0031184 | 0.0034846 | 0.0027127 | 0.0019417 | 0.0021679 | 0.0022774 | 0.0022237 | 0.0021853 | 0.0022939 | 0.0023459 | 0.0028095 | 0.0033209 | 0.0025939 | 0.0059836 | 0.0021625 | 0.0049203 | 0.0077447 | 0.011261 | 0.0151 | 0.015767 | 0.01769 | 0.01973 | 0.019754 | 0
N2O/Composting | 1 | disaggByST_subsource(Composting,N2O) | SC | 67 | 0.0032977 | 0.0037688 | 0.0042399 | 0.0054176 | 0.0066582 | 0.0075375 | 0.0085661 | 0.0094769 | 0.010327 | 0.011568 | 0.012926 | 0.016696 | 0.020621 | 0.018155 | 0.013742 | 0.016673 | 0.019769 | 0.020666 | 0.021047 | 0.015255 | 0.010448 | 0.00698 | 0.013295 | 0.0097648 | 0.016644 | 0.023645 | 0.032611 | 0.040003 | 0.039932 | 0.043175 | 0.04668 | 0.04731 | 0
N2O/Composting | 1 | disaggByST_subsource(Composting,N2O) | SD | 67 | 3.6511e-05 | 4.1727e-05 | 4.6943e-05 | 5.9982e-05 | 7.3718e-05 | 8.3454e-05 | 9.4842e-05 | 0.00010493 | 0.00011434 | 0.00012808 | 0.00014312 | 0.00016502 | 0.00018818 | 0.00020793 | 0.00021605 | 0.0006487 | 0.0010926 | 0.0013742 | 0.0016358 | 0.0028493 | 0.0040463 | 0.0024277 | 0.0039468 | 0.0041436 | 0.0028337 | 0.0014396 | 0 | 0 | 0 | 0 | 0 | 0 | 0
N2O/Composting | 1 | disaggByST_subsource(Composting,N2O) | TN | 67 | 0.0041953 | 0.0047946 | 0.0053939 | 0.0068922 | 0.0084704 | 0.0095892 | 0.010898 | 0.012056 | 0.013138 | 0.014717 | 0.016445 | 0.019935 | 0.023594 | 0.043401 | 0.064274 | 0.063318 | 0.062804 | 0.03565 | 0.005782 | 0.023344 | 0.040107 | 0.0029929 | 0.026953 | 0.034606 | 0.031548 | 0.028039 | 0.02579 | 0.025953 | 0.022845 | 0.021859 | 0.020968 | 0.021173 | 0
N2O/Composting | 1 | disaggByST_subsource(Composting,N2O) | TX | 67 | 0.037199 | 0.042514 | 0.047828 | 0.061113 | 0.075107 | 0.085027 | 0.09663 | 0.1069 | 0.1165 | 0.13049 | 0.14581 | 0.11602 | 0.08632 | 0.084519 | 0.075806 | 0.076235 | 0.077223 | 0.070136 | 0.060656 | 0.069442 | 0.079642 | 0.18363 | 0.020583 | 0.054247 | 0.089279 | 0.12488 | 0.17074 | 0.13181 | 0.089746 | 0.058218 | 0.026528 | 0.026858 | 0
N2O/Composting | 1 | disaggByST_subsource(Composting,N2O) | UT | 67 | 0.00028866 | 0.0003299 | 0.00037114 | 0.00047423 | 0.00058282 | 0.0006598 | 0.00074983 | 0.00082956 | 0.000904 | 0.0010126 | 0.0011315 | 0.0012758 | 0.0014294 | 0.0032835 | 0.0052973 | 0.0054993 | 0.0057442 | 0.0035795 | 0.001178 | 0.0031256 | 0.0050015 | 0.011708 | 0.011933 | 0.0047508 | 0.016189 | 0.027947 | 0.042343 | 0.043145 | 0.038329 | 0.037044 | 0.035925 | 0.036607 | 0
N2O/Composting | 1 | disaggByST_subsource(Composting,N2O) | VA | 67 | 0.0073362 | 0.0083843 | 0.0094323 | 0.012052 | 0.014812 | 0.016769 | 0.019057 | 0.021083 | 0.022975 | 0.025735 | 0.028757 | 0.033444 | 0.038393 | 0.037767 | 0.034092 | 0.043909 | 0.054193 | 0.059031 | 0.062542 | 0.031222 | 0.0036164 | 0.015797 | 0.0099566 | 0.033826 | 0.041063 | 0.048188 | 0.05867 | 0.066919 | 0.064079 | 0.066757 | 0.069808 | 0.070016 | 0
N2O/Composting | 1 | disaggByST_subsource(Composting,N2O) | VI | 67 | 0 | 0 | 0 | 0 | 0 | 0 | 0 | 0 | 0 | 0 | 0 | 0 | 0 | 0 | 0 | 0 | 0 | 0 | 0 | 0 | 0 | 0 | 0 | 0 | 0 | 0 | 0 | 0 | 0 | 0 | 0 | 0 | 0
N2O/Composting | 1 | disaggByST_subsource(Composting,N2O) | VT | 67 | 0.0004526 | 0.00051726 | 0.00058192 | 0.00074356 | 0.00091383 | 0.0010345 | 0.0011757 | 0.0013007 | 0.0014174 | 0.0015877 | 0.0017741 | 0.0019886 | 0.0022174 | 0.0024438 | 0.0025323 | 0.0027593 | 0.0030098 | 0.0029352 | 0.0027746 | 0.0028983 | 0.0031023 | 0.001453 | 0.0028253 | 0.0020539 | 0.0027647 | 0.0034774 | 0.0044504 | 0.0052439 | 0.0051186 | 0.0054265 | 0.0057661 | 0.0058041 | 0
N2O/Composting | 1 | disaggByST_subsource(Composting,N2O) | WA | 67 | 0.0058734 | 0.0067124 | 0.0075515 | 0.0096491 | 0.011859 | 0.013425 | 0.015257 | 0.016879 | 0.018394 | 0.020603 | 0.023022 | 0.029351 | 0.035947 | 0.042518 | 0.047277 | 0.041369 | 0.035671 | 0.035163 | 0.03365 | 0.042368 | 0.051656 | 0.046539 | 0.065324 | 0.051377 | 0.035136 | 0.01785 | 0 | 0.030146 | 0.046331 | 0.065163 | 0.084592 | 0.084963 | 0
N2O/Composting | 1 | disaggByST_subsource(Composting,N2O) | WI | 67 | 0.0031692 | 0.003622 | 0.0040747 | 0.0052066 | 0.0063988 | 0.007244 | 0.0082325 | 0.0091078 | 0.0099251 | 0.011117 | 0.012423 | 0.014526 | 0.016743 | 0.020366 | 0.023228 | 0.023869 | 0.024692 | 0.022304 | 0.019147 | 0.026134 | 0.033331 | 0.021894 | 0.01159 | 0.030563 | 0.023891 | 0.016693 | 0.009781 | 0.010343 | 0.0094324 | 0.0093707 | 0.009355 | 0.0093774 | 0
N2O/Composting | 1 | disaggByST_subsource(Composting,N2O) | WV | 67 | 0.00088983 | 0.001017 | 0.0011441 | 0.0014619 | 0.0017966 | 0.0020339 | 0.0023114 | 0.0025572 | 0.0027867 | 0.0031214 | 0.003488 | 0.0024767 | 0.0014609 | 0.001508 | 0.0014494 | 0.0029129 | 0.0044195 | 0.0061277 | 0.0077749 | 0.0057992 | 0.0041781 | 0.0032622 | 0.0073071 | 0.0030398 | 0.0020789 | 0.0010561 | 0 | 0 | 0 | 0 | 0 | 0 | 0
N2O/Composting | 1 | disaggByST_subsource(Composting,N2O) | WY | 67 | 0.00013478 | 0.00015403 | 0.00017329 | 0.00022142 | 0.00027213 | 0.00030807 | 0.00035011 | 0.00038733 | 0.00042209 | 0.00047279 | 0.00052831 | 0.00033651 | 0.00014312 | 0.00030006 | 0.00046882 | 0.00070907 | 0.00095809 | 0.00099527 | 0.0010073 | 0.00086527 | 0.00076285 | 0.0029073 | 0.0017009 | 0.00071615 | 0.0025094 | 0.004353 | 0.0066086 | 0.0068695 | 0.0061909 | 0.0060751 | 0.0059881 | 0.0060148 | 0
N2O/Caprolactam, Glyoxal, and Glyoxylic Acid Production | 1 | disaggByST_subsource(Caprolactam, Glyoxal and Glyoxylic Acid Production,N2O) | AK | 68 | 0 | 0 | 0 | 0 | 0 | 0 | 0 | 0 | 0 | 0 | 0 | 0 | 0 | 0 | 0 | 0 | 0 | 0 | 0 | 0 | 0 | 0 | 0 | 0 | 0 | 0 | 0 | 0 | 0 | 0 | 0 | 0 | 0
N2O/Caprolactam, Glyoxal, and Glyoxylic Acid Production | 1 | disaggByST_subsource(Caprolactam, Glyoxal and Glyoxylic Acid Production,N2O) | AL | 68 | 0 | 0 | 0 | 0 | 0 | 0 | 0 | 0 | 0 | 0 | 0 | 0 | 0 | 0 | 0 | 0 | 0 | 0 | 0 | 0 | 0 | 0 | 0 | 0 | 0 | 0 | 0 | 0 | 0 | 0 | 0 | 0 | 0
N2O/Caprolactam, Glyoxal, and Glyoxylic Acid Production | 1 | disaggByST_subsource(Caprolactam, Glyoxal and Glyoxylic Acid Production,N2O) | AR | 68 | 0 | 0 | 0 | 0 | 0 | 0 | 0 | 0 | 0 | 0 | 0 | 0 | 0 | 0 | 0 | 0 | 0 | 0 | 0 | 0 | 0 | 0 | 0 | 0 | 0 | 0 | 0 | 0 | 0 | 0 | 0 | 0 | 0
N2O/Caprolactam, Glyoxal, and Glyoxylic Acid Production | 1 | disaggByST_subsource(Caprolactam, Glyoxal and Glyoxylic Acid Production,N2O) | AS | 68 | 0 | 0 | 0 | 0 | 0 | 0 | 0 | 0 | 0 | 0 | 0 | 0 | 0 | 0 | 0 | 0 | 0 | 0 | 0 | 0 | 0 | 0 | 0 | 0 | 0 | 0 | 0 | 0 | 0 | 0 | 0 | 0 | 0
N2O/Caprolactam, Glyoxal, and Glyoxylic Acid Production | 1 | disaggByST_subsource(Caprolactam, Glyoxal and Glyoxylic Acid Production,N2O) | AZ | 68 | 0 | 0 | 0 | 0 | 0 | 0 | 0 | 0 | 0 | 0 | 0 | 0 | 0 | 0 | 0 | 0 | 0 | 0 | 0 | 0 | 0 | 0 | 0 | 0 | 0 | 0 | 0 | 0 | 0 | 0 | 0 | 0 | 0
N2O/Caprolactam, Glyoxal, and Glyoxylic Acid Production | 1 | disaggByST_subsource(Caprolactam, Glyoxal and Glyoxylic Acid Production,N2O) | CA | 68 | 0 | 0 | 0 | 0 | 0 | 0 | 0 | 0 | 0 | 0 | 0 | 0 | 0 | 0 | 0 | 0 | 0 | 0 | 0 | 0 | 0 | 0 | 0 | 0 | 0 | 0 | 0 | 0 | 0 | 0 | 0 | 0 | 0
N2O/Caprolactam, Glyoxal, and Glyoxylic Acid Production | 1 | disaggByST_subsource(Caprolactam, Glyoxal and Glyoxylic Acid Production,N2O) | CO | 68 | 0 | 0 | 0 | 0 | 0 | 0 | 0 | 0 | 0 | 0 | 0 | 0 | 0 | 0 | 0 | 0 | 0 | 0 | 0 | 0 | 0 | 0 | 0 | 0 | 0 | 0 | 0 | 0 | 0 | 0 | 0 | 0 | 0
N2O/Caprolactam, Glyoxal, and Glyoxylic Acid Production | 1 | disaggByST_subsource(Caprolactam, Glyoxal and Glyoxylic Acid Production,N2O) | CT | 68 | 0 | 0 | 0 | 0 | 0 | 0 | 0 | 0 | 0 | 0 | 0 | 0 | 0 | 0 | 0 | 0 | 0 | 0 | 0 | 0 | 0 | 0 | 0 | 0 | 0 | 0 | 0 | 0 | 0 | 0 | 0 | 0 | 0
N2O/Caprolactam, Glyoxal, and Glyoxylic Acid Production | 1 | disaggByST_subsource(Caprolactam, Glyoxal and Glyoxylic Acid Production,N2O) | DC | 68 | 0 | 0 | 0 | 0 | 0 | 0 | 0 | 0 | 0 | 0 | 0 | 0 | 0 | 0 | 0 | 0 | 0 | 0 | 0 | 0 | 0 | 0 | 0 | 0 | 0 | 0 | 0 | 0 | 0 | 0 | 0 | 0 | 0
N2O/Caprolactam, Glyoxal, and Glyoxylic Acid Production | 1 | disaggByST_subsource(Caprolactam, Glyoxal and Glyoxylic Acid Production,N2O) | DE | 68 | 0 | 0 | 0 | 0 | 0 | 0 | 0 | 0 | 0 | 0 | 0 | 0 | 0 | 0 | 0 | 0 | 0 | 0 | 0 | 0 | 0 | 0 | 0 | 0 | 0 | 0 | 0 | 0 | 0 | 0 | 0 | 0 | 0
N2O/Caprolactam, Glyoxal, and Glyoxylic Acid Production | 1 | disaggByST_subsource(Caprolactam, Glyoxal and Glyoxylic Acid Production,N2O) | FL | 68 | 0 | 0 | 0 | 0 | 0 | 0 | 0 | 0 | 0 | 0 | 0 | 0 | 0 | 0 | 0 | 0 | 0 | 0 | 0 | 0 | 0 | 0 | 0 | 0 | 0 | 0 | 0 | 0 | 0 | 0 | 0 | 0 | 0
N2O/Caprolactam, Glyoxal, and Glyoxylic Acid Production | 1 | disaggByST_subsource(Caprolactam, Glyoxal and Glyoxylic Acid Production,N2O) | GA | 68 | 0.36121 | 0.33582 | 0.36064 | 0.37506 | 0.40391 | 0.41834 | 0.41545 | 0.42122 | 0.42699 | 0.42411 | 0.50864 | 0.46179 | 0.42988 | 0.42122 | 0.45296 | 0.45873 | 0.44719 | 0.55214 | 0.53541 | 0.53206 | 0.55883 | 0.55883 | 0.51868 | 0.52537 | 0.50529 | 0.46848 | 0.36929 | 0.31447 | 0.30582 | 0 | 0 | 0 | 0
N2O/Caprolactam, Glyoxal, and Glyoxylic Acid Production | 1 | disaggByST_subsource(Caprolactam, Glyoxal and Glyoxylic Acid Production,N2O) | GU | 68 | 0 | 0 | 0 | 0 | 0 | 0 | 0 | 0 | 0 | 0 | 0 | 0 | 0 | 0 | 0 | 0 | 0 | 0 | 0 | 0 | 0 | 0 | 0 | 0 | 0 | 0 | 0 | 0 | 0 | 0 | 0 | 0 | 0
N2O/Caprolactam, Glyoxal, and Glyoxylic Acid Production | 1 | disaggByST_subsource(Caprolactam, Glyoxal and Glyoxylic Acid Production,N2O) | HI | 68 | 0 | 0 | 0 | 0 | 0 | 0 | 0 | 0 | 0 | 0 | 0 | 0 | 0 | 0 | 0 | 0 | 0 | 0 | 0 | 0 | 0 | 0 | 0 | 0 | 0 | 0 | 0 | 0 | 0 | 0 | 0 | 0 | 0
N2O/Caprolactam, Glyoxal, and Glyoxylic Acid Production | 1 | disaggByST_subsource(Caprolactam, Glyoxal and Glyoxylic Acid Production,N2O) | IA | 68 | 0 | 0 | 0 | 0 | 0 | 0 | 0 | 0 | 0 | 0 | 0 | 0 | 0 | 0 | 0 | 0 | 0 | 0 | 0 | 0 | 0 | 0 | 0 | 0 | 0 | 0 | 0 | 0 | 0 | 0 | 0 | 0 | 0
N2O/Caprolactam, Glyoxal, and Glyoxylic Acid Production | 1 | disaggByST_subsource(Caprolactam, Glyoxal and Glyoxylic Acid Production,N2O) | ID | 68 | 0 | 0 | 0 | 0 | 0 | 0 | 0 | 0 | 0 | 0 | 0 | 0 | 0 | 0 | 0 | 0 | 0 | 0 | 0 | 0 | 0 | 0 | 0 | 0 | 0 | 0 | 0 | 0 | 0 | 0 | 0 | 0 | 0
N2O/Caprolactam, Glyoxal, and Glyoxylic Acid Production | 1 | disaggByST_subsource(Caprolactam, Glyoxal and Glyoxylic Acid Production,N2O) | IL | 68 | 0 | 0 | 0 | 0 | 0 | 0 | 0 | 0 | 0 | 0 | 0 | 0 | 0 | 0 | 0 | 0 | 0 | 0 | 0 | 0 | 0 | 0 | 0 | 0 | 0 | 0 | 0 | 0 | 0 | 0 | 0 | 0 | 0
N2O/Caprolactam, Glyoxal, and Glyoxylic Acid Production | 1 | disaggByST_subsource(Caprolactam, Glyoxal and Glyoxylic Acid Production,N2O) | IN | 68 | 0 | 0 | 0 | 0 | 0 | 0 | 0 | 0 | 0 | 0 | 0 | 0 | 0 | 0 | 0 | 0 | 0 | 0 | 0 | 0 | 0 | 0 | 0 | 0 | 0 | 0 | 0 | 0 | 0 | 0 | 0 | 0 | 0
N2O/Caprolactam, Glyoxal, and Glyoxylic Acid Production | 1 | disaggByST_subsource(Caprolactam, Glyoxal and Glyoxylic Acid Production,N2O) | KS | 68 | 0 | 0 | 0 | 0 | 0 | 0 | 0 | 0 | 0 | 0 | 0 | 0 | 0 | 0 | 0 | 0 | 0 | 0 | 0 | 0 | 0 | 0 | 0 | 0 | 0 | 0 | 0 | 0 | 0 | 0 | 0 | 0 | 0
N2O/Caprolactam, Glyoxal, and Glyoxylic Acid Production | 1 | disaggByST_subsource(Caprolactam, Glyoxal and Glyoxylic Acid Production,N2O) | KY | 68 | 0 | 0 | 0 | 0 | 0 | 0 | 0 | 0 | 0 | 0 | 0 | 0 | 0 | 0 | 0 | 0 | 0 | 0 | 0 | 0 | 0 | 0 | 0 | 0 | 0 | 0 | 0 | 0 | 0 | 0 | 0 | 0 | 0
N2O/Caprolactam, Glyoxal, and Glyoxylic Acid Production | 1 | disaggByST_subsource(Caprolactam, Glyoxal and Glyoxylic Acid Production,N2O) | LA | 68 | 0 | 0 | 0 | 0 | 0 | 0 | 0 | 0 | 0 | 0 | 0 | 0 | 0 | 0 | 0 | 0 | 0 | 0 | 0 | 0 | 0 | 0 | 0 | 0 | 0 | 0 | 0 | 0 | 0 | 0 | 0 | 0 | 0
N2O/Caprolactam, Glyoxal, and Glyoxylic Acid Production | 1 | disaggByST_subsource(Caprolactam, Glyoxal and Glyoxylic Acid Production,N2O) | MA | 68 | 0 | 0 | 0 | 0 | 0 | 0 | 0 | 0 | 0 | 0 | 0 | 0 | 0 | 0 | 0 | 0 | 0 | 0 | 0 | 0 | 0 | 0 | 0 | 0 | 0 | 0 | 0 | 0 | 0 | 0 | 0 | 0 | 0
N2O/Caprolactam, Glyoxal, and Glyoxylic Acid Production | 1 | disaggByST_subsource(Caprolactam, Glyoxal and Glyoxylic Acid Production,N2O) | MD | 68 | 0 | 0 | 0 | 0 | 0 | 0 | 0 | 0 | 0 | 0 | 0 | 0 | 0 | 0 | 0 | 0 | 0 | 0 | 0 | 0 | 0 | 0 | 0 | 0 | 0 | 0 | 0 | 0 | 0 | 0 | 0 | 0 | 0
N2O/Caprolactam, Glyoxal, and Glyoxylic Acid Production | 1 | disaggByST_subsource(Caprolactam, Glyoxal and Glyoxylic Acid Production,N2O) | ME | 68 | 0 | 0 | 0 | 0 | 0 | 0 | 0 | 0 | 0 | 0 | 0 | 0 | 0 | 0 | 0 | 0 | 0 | 0 | 0 | 0 | 0 | 0 | 0 | 0 | 0 | 0 | 0 | 0 | 0 | 0 | 0 | 0 | 0
N2O/Caprolactam, Glyoxal, and Glyoxylic Acid Production | 1 | disaggByST_subsource(Caprolactam, Glyoxal and Glyoxylic Acid Production,N2O) | MI | 68 | 0 | 0 | 0 | 0 | 0 | 0 | 0 | 0 | 0 | 0 | 0 | 0 | 0 | 0 | 0 | 0 | 0 | 0 | 0 | 0 | 0 | 0 | 0 | 0 | 0 | 0 | 0 | 0 | 0 | 0 | 0 | 0 | 0
N2O/Caprolactam, Glyoxal, and Glyoxylic Acid Production | 1 | disaggByST_subsource(Caprolactam, Glyoxal and Glyoxylic Acid Production,N2O) | MN | 68 | 0 | 0 | 0 | 0 | 0 | 0 | 0 | 0 | 0 | 0 | 0 | 0 | 0 | 0 | 0 | 0 | 0 | 0 | 0 | 0 | 0 | 0 | 0 | 0 | 0 | 0 | 0 | 0 | 0 | 0 | 0 | 0 | 0
N2O/Caprolactam, Glyoxal, and Glyoxylic Acid Production | 1 | disaggByST_subsource(Caprolactam, Glyoxal and Glyoxylic Acid Production,N2O) | MO | 68 | 0 | 0 | 0 | 0 | 0 | 0 | 0 | 0 | 0 | 0 | 0 | 0 | 0 | 0 | 0 | 0 | 0 | 0 | 0 | 0 | 0 | 0 | 0 | 0 | 0 | 0 | 0 | 0 | 0 | 0 | 0 | 0 | 0
N2O/Caprolactam, Glyoxal, and Glyoxylic Acid Production | 1 | disaggByST_subsource(Caprolactam, Glyoxal and Glyoxylic Acid Production,N2O) | MP | 68 | 0 | 0 | 0 | 0 | 0 | 0 | 0 | 0 | 0 | 0 | 0 | 0 | 0 | 0 | 0 | 0 | 0 | 0 | 0 | 0 | 0 | 0 | 0 | 0 | 0 | 0 | 0 | 0 | 0 | 0 | 0 | 0 | 0
N2O/Caprolactam, Glyoxal, and Glyoxylic Acid Production | 1 | disaggByST_subsource(Caprolactam, Glyoxal and Glyoxylic Acid Production,N2O) | MS | 68 | 0 | 0 | 0 | 0 | 0 | 0 | 0 | 0 | 0 | 0 | 0 | 0 | 0 | 0 | 0 | 0 | 0 | 0 | 0 | 0 | 0 | 0 | 0 | 0 | 0 | 0 | 0 | 0 | 0 | 0 | 0 | 0 | 0
N2O/Caprolactam, Glyoxal, and Glyoxylic Acid Production | 1 | disaggByST_subsource(Caprolactam, Glyoxal and Glyoxylic Acid Production,N2O) | MT | 68 | 0 | 0 | 0 | 0 | 0 | 0 | 0 | 0 | 0 | 0 | 0 | 0 | 0 | 0 | 0 | 0 | 0 | 0 | 0 | 0 | 0 | 0 | 0 | 0 | 0 | 0 | 0 | 0 | 0 | 0 | 0 | 0 | 0
N2O/Caprolactam, Glyoxal, and Glyoxylic Acid Production | 1 | disaggByST_subsource(Caprolactam, Glyoxal and Glyoxylic Acid Production,N2O) | NC | 68 | 0 | 0 | 0 | 0 | 0 | 0 | 0 | 0 | 0 | 0 | 0 | 0 | 0 | 0 | 0 | 0 | 0 | 0 | 0 | 0 | 0 | 0 | 0 | 0 | 0 | 0 | 0 | 0 | 0 | 0 | 0 | 0 | 0
N2O/Caprolactam, Glyoxal, and Glyoxylic Acid Production | 1 | disaggByST_subsource(Caprolactam, Glyoxal and Glyoxylic Acid Production,N2O) | ND | 68 | 0 | 0 | 0 | 0 | 0 | 0 | 0 | 0 | 0 | 0 | 0 | 0 | 0 | 0 | 0 | 0 | 0 | 0 | 0 | 0 | 0 | 0 | 0 | 0 | 0 | 0 | 0 | 0 | 0 | 0 | 0 | 0 | 0
N2O/Caprolactam, Glyoxal, and Glyoxylic Acid Production | 1 | disaggByST_subsource(Caprolactam, Glyoxal and Glyoxylic Acid Production,N2O) | NE | 68 | 0 | 0 | 0 | 0 | 0 | 0 | 0 | 0 | 0 | 0 | 0 | 0 | 0 | 0 | 0 | 0 | 0 | 0 | 0 | 0 | 0 | 0 | 0 | 0 | 0 | 0 | 0 | 0 | 0 | 0 | 0 | 0 | 0
N2O/Caprolactam, Glyoxal, and Glyoxylic Acid Production | 1 | disaggByST_subsource(Caprolactam, Glyoxal and Glyoxylic Acid Production,N2O) | NH | 68 | 0 | 0 | 0 | 0 | 0 | 0 | 0 | 0 | 0 | 0 | 0 | 0 | 0 | 0 | 0 | 0 | 0 | 0 | 0 | 0 | 0 | 0 | 0 | 0 | 0 | 0 | 0 | 0 | 0 | 0 | 0 | 0 | 0
N2O/Caprolactam, Glyoxal, and Glyoxylic Acid Production | 1 | disaggByST_subsource(Caprolactam, Glyoxal and Glyoxylic Acid Production,N2O) | NJ | 68 | 0 | 0 | 0 | 0 | 0 | 0 | 0 | 0 | 0 | 0 | 0 | 0 | 0 | 0 | 0 | 0 | 0 | 0 | 0 | 0 | 0 | 0 | 0 | 0 | 0 | 0 | 0 | 0 | 0 | 0 | 0 | 0 | 0
N2O/Caprolactam, Glyoxal, and Glyoxylic Acid Production | 1 | disaggByST_subsource(Caprolactam, Glyoxal and Glyoxylic Acid Production,N2O) | NM | 68 | 0 | 0 | 0 | 0 | 0 | 0 | 0 | 0 | 0 | 0 | 0 | 0 | 0 | 0 | 0 | 0 | 0 | 0 | 0 | 0 | 0 | 0 | 0 | 0 | 0 | 0 | 0 | 0 | 0 | 0 | 0 | 0 | 0
N2O/Caprolactam, Glyoxal, and Glyoxylic Acid Production | 1 | disaggByST_subsource(Caprolactam, Glyoxal and Glyoxylic Acid Production,N2O) | NV | 68 | 0 | 0 | 0 | 0 | 0 | 0 | 0 | 0 | 0 | 0 | 0 | 0 | 0 | 0 | 0 | 0 | 0 | 0 | 0 | 0 | 0 | 0 | 0 | 0 | 0 | 0 | 0 | 0 | 0 | 0 | 0 | 0 | 0
N2O/Caprolactam, Glyoxal, and Glyoxylic Acid Production | 1 | disaggByST_subsource(Caprolactam, Glyoxal and Glyoxylic Acid Production,N2O) | NY | 68 | 0 | 0 | 0 | 0 | 0 | 0 | 0 | 0 | 0 | 0 | 0 | 0 | 0 | 0 | 0 | 0 | 0 | 0 | 0 | 0 | 0 | 0 | 0 | 0 | 0 | 0 | 0 | 0 | 0 | 0 | 0 | 0 | 0
N2O/Caprolactam, Glyoxal, and Glyoxylic Acid Production | 1 | disaggByST_subsource(Caprolactam, Glyoxal and Glyoxylic Acid Production,N2O) | OH | 68 | 0 | 0 | 0 | 0 | 0 | 0 | 0 | 0 | 0 | 0 | 0 | 0 | 0 | 0 | 0 | 0 | 0 | 0 | 0 | 0 | 0 | 0 | 0 | 0 | 0 | 0 | 0 | 0 | 0 | 0 | 0 | 0 | 0
N2O/Caprolactam, Glyoxal, and Glyoxylic Acid Production | 1 | disaggByST_subsource(Caprolactam, Glyoxal and Glyoxylic Acid Production,N2O) | OK | 68 | 0 | 0 | 0 | 0 | 0 | 0 | 0 | 0 | 0 | 0 | 0 | 0 | 0 | 0 | 0 | 0 | 0 | 0 | 0 | 0 | 0 | 0 | 0 | 0 | 0 | 0 | 0 | 0 | 0 | 0 | 0 | 0 | 0
N2O/Caprolactam, Glyoxal, and Glyoxylic Acid Production | 1 | disaggByST_subsource(Caprolactam, Glyoxal and Glyoxylic Acid Production,N2O) | OR | 68 | 0 | 0 | 0 | 0 | 0 | 0 | 0 | 0 | 0 | 0 | 0 | 0 | 0 | 0 | 0 | 0 | 0 | 0 | 0 | 0 | 0 | 0 | 0 | 0 | 0 | 0 | 0 | 0 | 0 | 0 | 0 | 0 | 0
N2O/Caprolactam, Glyoxal, and Glyoxylic Acid Production | 1 | disaggByST_subsource(Caprolactam, Glyoxal and Glyoxylic Acid Production,N2O) | PA | 68 | 0 | 0 | 0 | 0 | 0 | 0 | 0 | 0 | 0 | 0 | 0 | 0 | 0 | 0 | 0 | 0 | 0 | 0 | 0 | 0 | 0 | 0 | 0 | 0 | 0 | 0 | 0 | 0 | 0 | 0 | 0 | 0 | 0
N2O/Caprolactam, Glyoxal, and Glyoxylic Acid Production | 1 | disaggByST_subsource(Caprolactam, Glyoxal and Glyoxylic Acid Production,N2O) | PR | 68 | 0 | 0 | 0 | 0 | 0 | 0 | 0 | 0 | 0 | 0 | 0 | 0 | 0 | 0 | 0 | 0 | 0 | 0 | 0 | 0 | 0 | 0 | 0 | 0 | 0 | 0 | 0 | 0 | 0 | 0 | 0 | 0 | 0
N2O/Caprolactam, Glyoxal, and Glyoxylic Acid Production | 1 | disaggByST_subsource(Caprolactam, Glyoxal and Glyoxylic Acid Production,N2O) | RI | 68 | 0 | 0 | 0 | 0 | 0 | 0 | 0 | 0 | 0 | 0 | 0 | 0 | 0 | 0 | 0 | 0 | 0 | 0 | 0 | 0 | 0 | 0 | 0 | 0 | 0 | 0 | 0 | 0 | 0 | 0 | 0 | 0 | 0
N2O/Caprolactam, Glyoxal, and Glyoxylic Acid Production | 1 | disaggByST_subsource(Caprolactam, Glyoxal and Glyoxylic Acid Production,N2O) | SC | 68 | 0 | 0 | 0 | 0 | 0 | 0 | 0 | 0 | 0 | 0 | 0 | 0 | 0 | 0 | 0 | 0 | 0 | 0 | 0 | 0 | 0 | 0 | 0 | 0 | 0 | 0 | 0 | 0 | 0 | 0 | 0 | 0 | 0
N2O/Caprolactam, Glyoxal, and Glyoxylic Acid Production | 1 | disaggByST_subsource(Caprolactam, Glyoxal and Glyoxylic Acid Production,N2O) | SD | 68 | 0 | 0 | 0 | 0 | 0 | 0 | 0 | 0 | 0 | 0 | 0 | 0 | 0 | 0 | 0 | 0 | 0 | 0 | 0 | 0 | 0 | 0 | 0 | 0 | 0 | 0 | 0 | 0 | 0 | 0 | 0 | 0 | 0
N2O/Caprolactam, Glyoxal, and Glyoxylic Acid Production | 1 | disaggByST_subsource(Caprolactam, Glyoxal and Glyoxylic Acid Production,N2O) | TN | 68 | 0 | 0 | 0 | 0 | 0 | 0 | 0 | 0 | 0 | 0 | 0 | 0 | 0 | 0 | 0 | 0 | 0 | 0 | 0 | 0 | 0 | 0 | 0 | 0 | 0 | 0 | 0 | 0 | 0 | 0 | 0 | 0 | 0
N2O/Caprolactam, Glyoxal, and Glyoxylic Acid Production | 1 | disaggByST_subsource(Caprolactam, Glyoxal and Glyoxylic Acid Production,N2O) | TX | 68 | 0.48964 | 0.45523 | 0.48886 | 0.50842 | 0.54752 | 0.56708 | 0.56317 | 0.57099 | 0.57881 | 0.5749 | 0.56413 | 0.51217 | 0.58272 | 0.57099 | 0.61401 | 0.62183 | 0.60619 | 0.61237 | 0.59382 | 0.5901 | 0.6198 | 0.6198 | 0.57526 | 0.58268 | 0.56041 | 0.51959 | 0.50059 | 0.42629 | 0.41455 | 0.53138 | 0.50559 | 0.53654 | 0
N2O/Caprolactam, Glyoxal, and Glyoxylic Acid Production | 1 | disaggByST_subsource(Caprolactam, Glyoxal and Glyoxylic Acid Production,N2O) | UM | 68 | 0 | 0 | 0 | 0 | 0 | 0 | 0 | 0 | 0 | 0 | 0 | 0 | 0 | 0 | 0 | 0 | 0 | 0 | 0 | 0 | 0 | 0 | 0 | 0 | 0 | 0 | 0 | 0 | 0 | 0 | 0 | 0 | 0
N2O/Caprolactam, Glyoxal, and Glyoxylic Acid Production | 1 | disaggByST_subsource(Caprolactam, Glyoxal and Glyoxylic Acid Production,N2O) | UT | 68 | 0 | 0 | 0 | 0 | 0 | 0 | 0 | 0 | 0 | 0 | 0 | 0 | 0 | 0 | 0 | 0 | 0 | 0 | 0 | 0 | 0 | 0 | 0 | 0 | 0 | 0 | 0 | 0 | 0 | 0 | 0 | 0 | 0
N2O/Caprolactam, Glyoxal, and Glyoxylic Acid Production | 1 | disaggByST_subsource(Caprolactam, Glyoxal and Glyoxylic Acid Production,N2O) | VA | 68 | 0.64215 | 0.59702 | 0.64113 | 0.66677 | 0.71806 | 0.74371 | 0.73858 | 0.74884 | 0.7591 | 0.75397 | 0.73984 | 0.67169 | 0.76423 | 0.74884 | 0.80526 | 0.81552 | 0.795 | 0.80311 | 0.77878 | 0.77391 | 0.81285 | 0.81285 | 0.75444 | 0.76417 | 0.73497 | 0.68143 | 0.65652 | 0.55906 | 0.54368 | 0.69689 | 0.66306 | 0.70366 | 0
N2O/Caprolactam, Glyoxal, and Glyoxylic Acid Production | 1 | disaggByST_subsource(Caprolactam, Glyoxal and Glyoxylic Acid Production,N2O) | VI | 68 | 0 | 0 | 0 | 0 | 0 | 0 | 0 | 0 | 0 | 0 | 0 | 0 | 0 | 0 | 0 | 0 | 0 | 0 | 0 | 0 | 0 | 0 | 0 | 0 | 0 | 0 | 0 | 0 | 0 | 0 | 0 | 0 | 0
N2O/Caprolactam, Glyoxal, and Glyoxylic Acid Production | 1 | disaggByST_subsource(Caprolactam, Glyoxal and Glyoxylic Acid Production,N2O) | VT | 68 | 0 | 0 | 0 | 0 | 0 | 0 | 0 | 0 | 0 | 0 | 0 | 0 | 0 | 0 | 0 | 0 | 0 | 0 | 0 | 0 | 0 | 0 | 0 | 0 | 0 | 0 | 0 | 0 | 0 | 0 | 0 | 0 | 0
N2O/Caprolactam, Glyoxal, and Glyoxylic Acid Production | 1 | disaggByST_subsource(Caprolactam, Glyoxal and Glyoxylic Acid Production,N2O) | WA | 68 | 0 | 0 | 0 | 0 | 0 | 0 | 0 | 0 | 0 | 0 | 0 | 0 | 0 | 0 | 0 | 0 | 0 | 0 | 0 | 0 | 0 | 0 | 0 | 0 | 0 | 0 | 0 | 0 | 0 | 0 | 0 | 0 | 0
N2O/Caprolactam, Glyoxal, and Glyoxylic Acid Production | 1 | disaggByST_subsource(Caprolactam, Glyoxal and Glyoxylic Acid Production,N2O) | WI | 68 | 0 | 0 | 0 | 0 | 0 | 0 | 0 | 0 | 0 | 0 | 0 | 0 | 0 | 0 | 0 | 0 | 0 | 0 | 0 | 0 | 0 | 0 | 0 | 0 | 0 | 0 | 0 | 0 | 0 | 0 | 0 | 0 | 0
N2O/Caprolactam, Glyoxal, and Glyoxylic Acid Production | 1 | disaggByST_subsource(Caprolactam, Glyoxal and Glyoxylic Acid Production,N2O) | WV | 68 | 0 | 0 | 0 | 0 | 0 | 0 | 0 | 0 | 0 | 0 | 0 | 0 | 0 | 0 | 0 | 0 | 0 | 0 | 0 | 0 | 0 | 0 | 0 | 0 | 0 | 0 | 0 | 0 | 0 | 0 | 0 | 0 | 0
N2O/Caprolactam, Glyoxal, and Glyoxylic Acid Production | 1 | disaggByST_subsource(Caprolactam, Glyoxal and Glyoxylic Acid Production,N2O) | WY | 68 | 0 | 0 | 0 | 0 | 0 | 0 | 0 | 0 | 0 | 0 | 0 | 0 | 0 | 0 | 0 | 0 | 0 | 0 | 0 | 0 | 0 | 0 | 0 | 0 | 0 | 0 | 0 | 0 | 0 | 0 | 0 | 0 | 0
N2O/Incineration of Waste | 1 | disaggByST_source(Incineration of Waste,N2O) | AK | 69 | 0.00068506 | 0.00091806 | 0.00091677 | 0.00087663 | 0.00092033 | 0.00094554 | 0.00098856 | 0.0011419 | 0.0012194 | 0.00089508 | 0.0008521 | 0.00079415 | 0.00075848 | 0.00047774 | 0.00020444 | 0.00021829 | 5.7861e-05 | 5.0638e-05 | 4.3789e-05 | 4.1967e-05 | 4.0179e-05 | 3.4287e-05 | 3.3355e-05 | 2.9494e-05 | 2.4469e-05 | 2.8702e-05 | 2.4437e-05 | 2.7899e-05 | 2.3299e-05 | 2.4517e-05 | 2.3084e-05 | 2.3473e-05 | 0
N2O/Incineration of Waste | 1 | disaggByST_source(Incineration of Waste,N2O) | AL | 69 | 0.0013108 | 0.0016525 | 0.005085 | 0.0030565 | 0.003258 | 0.0033989 | 0.0036056 | 0.0037716 | 0.0033903 | 0.0034417 | 0.0033537 | 0.0033501 | 0.003406 | 0.0026016 | 0.0017055 | 0.0019098 | 0.0028596 | 0.0027214 | 0.0026417 | 0.0015765 | 0.0015517 | 0.0027408 | 0.0028289 | 0.002856 | 0.0028936 | 0.0028621 | 0.0027746 | 0.002765 | 0.0028464 | 0.0028374 | 0.0027641 | 0.002669 | 0
N2O/Incineration of Waste | 1 | disaggByST_source(Incineration of Waste,N2O) | AR | 69 | 0.00089375 | 0.0017137 | 0.0013165 | 0.0012588 | 0.0013216 | 0.00027156 | 0.00028391 | 0.00058277 | 0.00019968 | 0.0004898 | 0.00025538 | 0.00043422 | 0.00064852 | 0.00056352 | 0.00048364 | 0.00048738 | 0.00012176 | 0.00013628 | 0.00014842 | 0.00014225 | 0.00013619 | 0 | 0 | 0 | 0 | 0 | 0 | 0 | 0 | 0 | 0 | 0 | 0
N2O/Incineration of Waste | 1 | disaggByST_source(Incineration of Waste,N2O) | AZ | 69 | 0 | 0 | 0 | 0 | 0 | 0 | 0 | 0 | 0 | 0.00031265 | 0 | 0 | 0 | 0 | 0 | 0 | 0 | 0 | 0 | 0 | 0 | 0 | 0 | 0 | 0 | 0 | 0 | 0 | 0 | 0 | 0 | 0 | 0
N2O/Incineration of Waste | 1 | disaggByST_source(Incineration of Waste,N2O) | CA | 69 | 0.014896 | 0.011017 | 0.010888 | 0.010406 | 0.011044 | 0.011094 | 0.011599 | 0 | 0 | 0 | 0.0082105 | 0.010195 | 0.012264 | 0.01195 | 0.011546 | 0.0099372 | 0.0094133 | 0.0094346 | 0.0097717 | 0.011924 | 0.011709 | 0.010401 | 0.010741 | 0.01106 | 0.011025 | 0.011052 | 0.01064 | 0.010292 | 0.0093284 | 0.0087284 | 0.0086365 | 0.0081555 | 0
N2O/Incineration of Waste | 1 | disaggByST_source(Incineration of Waste,N2O) | CO | 69 | 0 | 0 | 0.00042783 | 0.00051429 | 0.00034359 | 0 | 0 | 0 | 0.00030621 | 0.00038908 | 0 | 0 | 0 | 0 | 0 | 0 | 0 | 0 | 0 | 0 | 0 | 0 | 0 | 0 | 0 | 0 | 0 | 0 | 0 | 0 | 0 | 0 | 0
N2O/Incineration of Waste | 1 | disaggByST_source(Incineration of Waste,N2O) | CT | 69 | 0.025487 | 0.023074 | 0.020206 | 0.01533 | 0.022458 | 0.023003 | 0.023338 | 0.024061 | 0.023486 | 0.024824 | 0.026111 | 0.020954 | 0.016648 | 0.019514 | 0.021994 | 0.02284 | 0.029102 | 0.028423 | 0.028292 | 0.026179 | 0.025533 | 0.027723 | 0.028454 | 0.028097 | 0.02826 | 0.026414 | 0.026686 | 0.025389 | 0.022955 | 0.024015 | 0.024267 | 0.0233 | 0
N2O/Incineration of Waste | 1 | disaggByST_source(Incineration of Waste,N2O) | DC | 69 | 0.0032614 | 0.00099762 | 0.0066278 | 0.0063376 | 0.005522 | 0.0022592 | 0.0028739 | 0.0030766 | 0.00277 | 0.0018565 | 0.0049064 | 0.0052804 | 0.0056941 | 0.006221 | 0.006667 | 0.0077183 | 0.0022935 | 0.0021837 | 0.0020725 | 0.001898 | 0.0018171 | 0 | 0 | 0 | 0 | 0 | 0 | 0 | 0 | 0 | 0 | 0 | 0
N2O/Incineration of Waste | 1 | disaggByST_source(Incineration of Waste,N2O) | DE | 69 | 0.0056045 | 0.0018361 | 0.0018348 | 0.0015955 | 0.0017548 | 0.0027231 | 0.0029922 | 0.0032326 | 0.0029808 | 0.0021699 | 0 | 0 | 0 | 0 | 0 | 0 | 0 | 0 | 0 | 0 | 0 | 0 | 0 | 0 | 0 | 0 | 0 | 0 | 0 | 0 | 0 | 0 | 0
N2O/Incineration of Waste | 1 | disaggByST_source(Incineration of Waste,N2O) | FL | 69 | 0.057245 | 0.038913 | 0.054542 | 0.052154 | 0.066497 | 0.067431 | 0.070499 | 0.054578 | 0.045804 | 0.047946 | 0.049288 | 0.063411 | 0.077235 | 0.075715 | 0.073298 | 0.069553 | 0.062156 | 0.06101 | 0.059349 | 0.060742 | 0.05997 | 0.069966 | 0.068322 | 0.068316 | 0.068249 | 0.070293 | 0.074974 | 0.075059 | 0.074831 | 0.073804 | 0.073568 | 0.073297 | 0
N2O/Incineration of Waste | 1 | disaggByST_source(Incineration of Waste,N2O) | GA | 69 | 0.0032771 | 0.0021544 | 0.0022003 | 0.0027702 | 0.0031291 | 0.0032148 | 0.0013012 | 0.0019908 | 0.0012941 | 0.0013767 | 0.0012714 | 0.00095993 | 0.00065487 | 0.00099691 | 0.0012963 | 0.0013384 | 0.0011052 | 0.0010362 | 0.00060629 | 0.0002955 | 0.00028291 | 0 | 0 | 0 | 0 | 0 | 0 | 0 | 0 | 0 | 0 | 0 | 0
N2O/Incineration of Waste | 1 | disaggByST_source(Incineration of Waste,N2O) | HI | 69 | 0.0023237 | 0.0066835 | 0.0066741 | 0.0093507 | 0.007608 | 0.0075643 | 0.007861 | 0.0077995 | 0.0070455 | 0.0079491 | 0.0074886 | 0.0050603 | 0.0033144 | 0.0036619 | 0.0039885 | 0.0044507 | 0.0072397 | 0.0076582 | 0.0083858 | 0.0075566 | 0.0073547 | 0.0064508 | 0.0067679 | 0.0093166 | 0.0077912 | 0.0076742 | 0.00791 | 0.0078438 | 0.009516 | 0.0089557 | 0.0078804 | 0.0075614 | 0
N2O/Incineration of Waste | 1 | disaggByST_source(Incineration of Waste,N2O) | IA | 69 | 0.00068521 | 0.00056308 | 0.00051046 | 0 | 0 | 0.00039876 | 0 | 0.00047062 | 0.00015163 | 0.00022905 | 0.000178 | 0.00028514 | 0.00040762 | 0.00045007 | 0.00048565 | 0.00054722 | 0.00076222 | 0.0007547 | 0.00062415 | 0.00023749 | 0.00023148 | 0.00045627 | 0.00043263 | 0.00039554 | 0.00039765 | 0.00040538 | 0.00038566 | 0.000334 | 0.0002673 | 0.0002056 | 0.00037769 | 0.00041472 | 0
N2O/Incineration of Waste | 1 | disaggByST_source(Incineration of Waste,N2O) | ID | 69 | 0.00025323 | 0.00020809 | 0 | 0 | 0 | 0 | 0 | 0 | 0 | 0 | 0 | 0 | 0 | 0 | 0 | 0 | 0 | 0 | 0 | 0 | 0 | 0 | 0 | 0 | 0 | 0 | 0 | 0 | 0 | 0 | 0 | 0 | 0
N2O/Incineration of Waste | 1 | disaggByST_source(Incineration of Waste,N2O) | IL | 69 | 0.0039027 | 0.0035743 | 0.0034569 | 0.0034401 | 0.0036813 | 0.0017926 | 0.0017662 | 0 | 0.0016018 | 0.0032585 | 0.0018759 | 0.00086688 | 0 | 0 | 0 | 0 | 0 | 0 | 0 | 0 | 0 | 0 | 1.5261e-07 | 0 | 0 | 0 | 0 | 0 | 0 | 0 | 0 | 0 | 0
N2O/Incineration of Waste | 1 | disaggByST_source(Incineration of Waste,N2O) | IN | 69 | 0.016385 | 0.011861 | 0.017455 | 0.0087429 | 0.0082461 | 0.0080434 | 0.0061159 | 0.0097481 | 0.0070769 | 0.0040975 | 0.0067428 | 0.0093074 | 0.012094 | 0.009606 | 0.0073614 | 0.0073774 | 0.0082407 | 0.0061426 | 0.0078587 | 0.0076373 | 0.0075707 | 0.010709 | 0.0099825 | 0.01074 | 0.0095114 | 0.0095028 | 0.0089476 | 0.0094288 | 0.0095733 | 0.0096639 | 0.010398 | 0.010039 | 0
N2O/Incineration of Waste | 1 | disaggByST_source(Incineration of Waste,N2O) | KS | 69 | 0 | 0 | 0 | 0 | 0 | 0 | 0 | 0 | 0.00014332 | 0.00018083 | 0.00018632 | 0.00015398 | 0 | 2.8507e-05 | 3.2007e-05 | 3.7982e-05 | 1.1042e-05 | 9.7099e-06 | 8.4444e-06 | 8.093e-06 | 7.7483e-06 | 0 | 0 | 0 | 0 | 0 | 0 | 0 | 0 | 0 | 0 | 0 | 0
N2O/Incineration of Waste | 1 | disaggByST_source(Incineration of Waste,N2O) | KY | 69 | 0.0020556 | 0 | 0 | 0 | 0 | 0 | 0 | 0 | 0 | 0.00024574 | 0 | 0 | 0 | 6.5538e-05 | 0.00012278 | 0.00014616 | 0.00051145 | 0.00049514 | 0.00048982 | 2.9524e-05 | 2.8266e-05 | 0 | 0 | 0 | 0 | 0 | 0 | 0 | 0 | 0 | 0 | 0 | 0
N2O/Incineration of Waste | 1 | disaggByST_source(Incineration of Waste,N2O) | LA | 69 | 0 | 0 | 0 | 0.0065156 | 0 | 0 | 0 | 0 | 0 | 0 | 0 | 0 | 0 | 0.00085694 | 0.0019347 | 0.0023319 | 0.0025925 | 0.0025057 | 0.0024622 | 0.00057107 | 0.00054674 | 0 | 0 | 0 | 0 | 0 | 0 | 0 | 0 | 0 | 0 | 0 | 0
N2O/Incineration of Waste | 1 | disaggByST_source(Incineration of Waste,N2O) | MA | 69 | 0.07001 | 0.039122 | 0.037918 | 0.03787 | 0.039758 | 0.041774 | 0.042468 | 0.043799 | 0.039889 | 0.042205 | 0.036404 | 0.03436 | 0.033229 | 0.032157 | 0.030935 | 0.03379 | 0.042285 | 0.040523 | 0.04052 | 0.040303 | 0.039707 | 0.036873 | 0.037684 | 0.041176 | 0.041103 | 0.040525 | 0.039994 | 0.039831 | 0.039975 | 0.039125 | 0.036721 | 0.039018 | 0
N2O/Incineration of Waste | 1 | disaggByST_source(Incineration of Waste,N2O) | MD | 69 | 0.018232 | 0.010613 | 0.01039 | 0.013442 | 0.014676 | 0.012671 | 0.012832 | 0.016662 | 0.017162 | 0.016636 | 0.01635 | 0.018323 | 0.019032 | 0.017657 | 0.015715 | 0.015363 | 0.014506 | 0.013935 | 0.013702 | 0.016262 | 0.016063 | 0.018312 | 0.018296 | 0.01845 | 0.018874 | 0.016414 | 0.017454 | 0.017403 | 0.017077 | 0.017335 | 0.016301 | 0.017151 | 0
N2O/Incineration of Waste | 1 | disaggByST_source(Incineration of Waste,N2O) | ME | 69 | 0.0061803 | 0.0052329 | 0.0056354 | 0.0053886 | 0.0061879 | 0.0063574 | 0.0066467 | 0.0072809 | 0.0078766 | 0.007884 | 0.0082159 | 0.0076236 | 0.0066356 | 0.0052566 | 0.0038125 | 0.0041559 | 0.0078415 | 0.0073903 | 0.0071734 | 0.0075894 | 0.0074353 | 0.007641 | 0.0076243 | 0.0049718 | 0.0051029 | 0.0049512 | 0.0051442 | 0.0051475 | 0.0043125 | 0.0037454 | 0.0033499 | 0.003204 | 0
N2O/Incineration of Waste | 1 | disaggByST_source(Incineration of Waste,N2O) | MI | 69 | 0.0069712 | 0.027211 | 0.027014 | 0.026825 | 0.016811 | 0.01702 | 0.017794 | 0.018352 | 0.011743 | 0.011754 | 0.020924 | 0.017154 | 0.01419 | 0.012492 | 0.010844 | 0.010254 | 0.013587 | 0.01351 | 0.012968 | 0.010518 | 0.009859 | 0.010002 | 0.011449 | 0.0104 | 0.010954 | 0.013089 | 0.013111 | 0.010419 | 0.010498 | 0.0044021 | 0.0023641 | 0.0026522 | 0
N2O/Incineration of Waste | 1 | disaggByST_source(Incineration of Waste,N2O) | MN | 69 | 0.015641 | 0.013465 | 0.018268 | 0.014914 | 0.012983 | 0.018154 | 0.017583 | 0.019494 | 0.016895 | 0.01641 | 0.016096 | 0.015727 | 0.015716 | 0.01397 | 0.01223 | 0.012739 | 0.015434 | 0.016503 | 0.01729 | 0.015099 | 0.014564 | 0.014022 | 0.016159 | 0.016827 | 0.016668 | 0.016865 | 0.017909 | 0.017533 | 0.018173 | 0.013672 | 0.013796 | 0.013517 | 0
N2O/Incineration of Waste | 1 | disaggByST_source(Incineration of Waste,N2O) | MO | 69 | 0 | 0 | 0 | 0 | 0 | 0 | 0 | 0 | 0.00047874 | 0.00057623 | 0 | 0.00018079 | 0.00034928 | 0.00046576 | 0.00057823 | 0.00056083 | 0.00013418 | 9.4949e-05 | 5.8979e-05 | 5.6525e-05 | 5.4117e-05 | 0 | 0 | 0 | 0 | 0 | 0 | 0 | 0 | 0 | 0 | 0 | 0
N2O/Incineration of Waste | 1 | disaggByST_source(Incineration of Waste,N2O) | MS | 69 | 0.0010725 | 0.00051411 | 0.00051339 | 0.00063117 | 0.00080989 | 0.00090772 | 0.00094901 | 0.0012833 | 0.0018487 | 0.00054585 | 0 | 0 | 0 | 0 | 0 | 0 | 0 | 0 | 0 | 0 | 0 | 0 | 0 | 0 | 0 | 0 | 0 | 0 | 0 | 0 | 0 | 0 | 0
N2O/Incineration of Waste | 1 | disaggByST_source(Incineration of Waste,N2O) | MT | 69 | 0.0003575 | 7.3445e-05 | 0.00018189 | 0.00017392 | 0.00019388 | 0.00018583 | 0.00023725 | 0.00028248 | 0.00024111 | 0 | 0 | 0 | 0 | 5.2903e-05 | 0.00011557 | 0.00011991 | 3.0889e-05 | 2.9459e-05 | 2.797e-05 | 2.6806e-05 | 2.5665e-05 | 0 | 0 | 0 | 0 | 0 | 0 | 0 | 0 | 0 | 0 | 0 | 0
N2O/Incineration of Waste | 1 | disaggByST_source(Incineration of Waste,N2O) | NC | 69 | 0.00089375 | 0.0029378 | 0.00095198 | 0.0016109 | 0.0009515 | 0.0025214 | 0.0026174 | 0.001338 | 0.0015145 | 0.0021699 | 0.0016769 | 0.0017633 | 0.0018684 | 0.0012238 | 0.00072311 | 0.00076199 | 0.0012919 | 0.0012781 | 0.0012495 | 0.00055163 | 0.00048757 | 0.00022425 | 0 | 0 | 0 | 0 | 0 | 0 | 0 | 0 | 0 | 0 | 0
N2O/Incineration of Waste | 1 | disaggByST_source(Incineration of Waste,N2O) | ND | 69 | 0 | 0 | 0 | 0 | 0 | 0 | 0 | 0 | 0 | 0 | 0 | 0 | 0 | 0 | 0 | 0 | 0 | 0 | 0 | 0 | 0 | 0 | 0 | 0 | 0 | 0 | 0 | 0 | 0 | 0 | 0 | 0 | 0
N2O/Incineration of Waste | 1 | disaggByST_source(Incineration of Waste,N2O) | NE | 69 | 0 | 0 | 0 | 0 | 0 | 0 | 0 | 0 | 0 | 0 | 0 | 0 | 0 | 0 | 0 | 0 | 0 | 0 | 0 | 0 | 0 | 0 | 0 | 0 | 0 | 0 | 0 | 0 | 0 | 0 | 0 | 0 | 0
N2O/Incineration of Waste | 1 | disaggByST_source(Incineration of Waste,N2O) | NH | 69 | 0.003575 | 0.0030969 | 0.0036167 | 0.0032406 | 0.0032926 | 0.0033094 | 0.004923 | 0.0022838 | 0.0021197 | 0.0034053 | 0.0022552 | 0.0023127 | 0.0024027 | 0.0029932 | 0.0035087 | 0.0029393 | 0.0032926 | 0.0031997 | 0.0031986 | 0.0029361 | 0.0028836 | 0.0030424 | 0.0031095 | 0.0029218 | 0.002273 | 0.0022657 | 0.0022559 | 0.0022542 | 0.0022483 | 0.0022492 | 0.0022422 | 0.0022313 | 0
N2O/Incineration of Waste | 1 | disaggByST_source(Incineration of Waste,N2O) | NJ | 69 | 0.018769 | 0.014775 | 0.019286 | 0.019625 | 0.020885 | 0.024647 | 0.028254 | 0.020065 | 0.018788 | 0.019746 | 0.019427 | 0.013388 | 0.0085892 | 0.011096 | 0.015593 | 0.018558 | 0.022671 | 0.022284 | 0.022172 | 0.02495 | 0.024437 | 0.025812 | 0.026156 | 0.026952 | 0.026886 | 0.026293 | 0.027113 | 0.026992 | 0.026831 | 0.025367 | 0.023758 | 0.024878 | 0
N2O/Incineration of Waste | 1 | disaggByST_source(Incineration of Waste,N2O) | NM | 69 | 0 | 0 | 0 | 0 | 0 | 0 | 0 | 0 | 0 | 0 | 0 | 0 | 0 | 0 | 0 | 0 | 0 | 0 | 0 | 0 | 0 | 0 | 0 | 0 | 0 | 0 | 0 | 0 | 0 | 0 | 0 | 0 | 0
N2O/Incineration of Waste | 1 | disaggByST_source(Incineration of Waste,N2O) | NV | 69 | 0 | 0 | 0 | 0 | 0 | 0 | 0 | 0 | 0 | 0 | 0 | 0 | 0 | 0 | 0 | 0 | 0 | 0 | 0 | 0 | 0 | 0 | 0 | 0 | 0 | 0 | 0 | 0 | 0 | 0 | 0 | 0 | 0
N2O/Incineration of Waste | 1 | disaggByST_source(Incineration of Waste,N2O) | NY | 69 | 0.049156 | 0.035009 | 0.047379 | 0.053019 | 0.05922 | 0.054652 | 0.056519 | 0.04698 | 0.040009 | 0.042892 | 0.046356 | 0.046175 | 0.045119 | 0.057681 | 0.070331 | 0.058804 | 0.050915 | 0.048665 | 0.047207 | 0.043576 | 0.042788 | 0.048245 | 0.048629 | 0.048266 | 0.048857 | 0.049938 | 0.049637 | 0.050837 | 0.049866 | 0.050509 | 0.049918 | 0.049995 | 0
N2O/Incineration of Waste | 1 | disaggByST_source(Incineration of Waste,N2O) | OH | 69 | 0.020854 | 0.015374 | 0.012028 | 0.012253 | 0.011065 | 0.012256 | 0.0030181 | 0.0016773 | 0 | 0.0007242 | 0 | 0 | 0 | 0 | 0 | 0 | 0 | 0 | 0 | 0 | 0 | 0 | 7.974e-06 | 1.087e-05 | 1.221e-06 | 0 | 0 | 0.00058417 | 0 | 0 | 0 | 0 | 0
N2O/Incineration of Waste | 1 | disaggByST_source(Incineration of Waste,N2O) | OK | 69 | 0.0069712 | 0.0036722 | 0.0029337 | 0.0033896 | 0.0030678 | 0.0031518 | 0.0032952 | 0.0033985 | 0.0042695 | 0.0042735 | 0.0047039 | 0.0023499 | 0 | 0.0020133 | 0.0041875 | 0.0040182 | 0.0019204 | 0.0014625 | 0.0008891 | 0.0029583 | 0.002971 | 0.0033392 | 0.0042865 | 0.0041051 | 0.0041428 | 0.0046182 | 0.0047555 | 0.0045679 | 0.0042054 | 0.0040722 | 0.0044008 | 0.0040442 | 0
N2O/Incineration of Waste | 1 | disaggByST_source(Incineration of Waste,N2O) | OR | 69 | 0.0032771 | 0.0024237 | 0.002457 | 0.0021761 | 0.0023965 | 0.0025998 | 0.0052544 | 0.0036502 | 0.0054317 | 0.0058545 | 0.0028221 | 0.0026189 | 0.0024896 | 0.0022132 | 0.001904 | 0.0018245 | 0.0023587 | 0.0023303 | 0.0023088 | 0.0022148 | 0.002193 | 0.0023204 | 0.0023338 | 0.0023568 | 0.0023443 | 0.0023309 | 0.0022499 | 0.0022462 | 0.0022479 | 0.0022824 | 0.0022123 | 0.0021785 | 0
N2O/Incineration of Waste | 1 | disaggByST_source(Incineration of Waste,N2O) | PA | 69 | 0.0089077 | 0.029072 | 0.032945 | 0.015546 | 0.022149 | 0.019289 | 0.017669 | 0.026948 | 0.024376 | 0.020084 | 0.024537 | 0.021404 | 0.019115 | 0.019645 | 0.02 | 0.026382 | 0.032347 | 0.031946 | 0.0324 | 0.037518 | 0.036884 | 0.035554 | 0.034718 | 0.035547 | 0.036489 | 0.036986 | 0.037082 | 0.037608 | 0.036472 | 0.03674 | 0.036412 | 0.0367 | 0
N2O/Incineration of Waste | 1 | disaggByST_source(Incineration of Waste,N2O) | RI | 69 | 0 | 0 | 0 | 0 | 0 | 0 | 0 | 0 | 0 | 0 | 0 | 0 | 0 | 1.6004e-05 | 3.1905e-05 | 3.0742e-05 | 7.2979e-06 | 6.0761e-06 | 4.9346e-06 | 4.7293e-06 | 4.5278e-06 | 0 | 0 | 0 | 0 | 0 | 0 | 0 | 0 | 0 | 0 | 0 | 0
N2O/Incineration of Waste | 1 | disaggByST_source(Incineration of Waste,N2O) | SC | 69 | 0.0022344 | 0.0034274 | 0.0030559 | 0.0033312 | 0.0031291 | 0.0026335 | 0.0020818 | 0.0034097 | 0.0024111 | 0.0022685 | 0.0033411 | 0.0044828 | 0.00476 | 0.0036499 | 0.0021697 | 0.0024529 | 0.0029804 | 0.0028612 | 0.0027423 | 0.001256 | 0.00071783 | 0 | 0 | 0 | 0 | 0 | 0 | 0 | 0 | 0 | 0 | 0 | 0
N2O/Incineration of Waste | 1 | disaggByST_source(Incineration of Waste,N2O) | SD | 69 | 0 | 0 | 0 | 0.00029525 | 0 | 0 | 0 | 0 | 0 | 0 | 0 | 0 | 0 | 0 | 0 | 0 | 0 | 0 | 0 | 0 | 0 | 0 | 0 | 0 | 0 | 0 | 0 | 0 | 0 | 0 | 0 | 0 | 0
N2O/Incineration of Waste | 1 | disaggByST_source(Incineration of Waste,N2O) | TN | 69 | 0.0048262 | 0.0055083 | 0.0056718 | 0.0051429 | 0.0051538 | 0.005295 | 0.0012017 | 0.0051635 | 0.011457 | 0.011106 | 0.007105 | 0.0055561 | 0.0020977 | 0.0011717 | 0 | 0 | 0.00054707 | 0.00053513 | 0.00053559 | 0 | 0 | 4.9992e-07 | 0 | 0 | 0 | 0 | 0 | 0 | 0 | 0 | 0 | 0 | 0
N2O/Incineration of Waste | 1 | disaggByST_source(Incineration of Waste,N2O) | TX | 69 | 0.0026812 | 0.0022033 | 0.0017686 | 0.0028641 | 0.003071 | 0.0027784 | 0.0028812 | 0.002955 | 0.0020324 | 0.0020507 | 0.0027818 | 0.001279 | 0 | 0.00023453 | 0.00045354 | 0.00039964 | 8.4276e-05 | 7.7519e-05 | 7.0906e-05 | 6.7956e-05 | 6.5061e-05 | 1.4997e-06 | 0 | 3.0671e-06 | 0 | 4.7246e-06 | 0 | 0 | 0 | 0 | 0 | 0 | 0
N2O/Incineration of Waste | 1 | disaggByST_source(Incineration of Waste,N2O) | UT | 69 | 0.0019662 | 0.0014689 | 0.0012835 | 0.001593 | 0.0017179 | 0.0025822 | 0.0031592 | 0.004089 | 0.001261 | 0.001139 | 0.0015111 | 0.0013786 | 0.0012892 | 0.0012435 | 0.0011861 | 0.0012753 | 0.0016895 | 0.0016249 | 0.0016077 | 0.0014033 | 0.0014157 | 0.0011442 | 0.0012364 | 0.0011402 | 0.0010526 | 0.00080398 | 0.0010691 | 0.00047399 | 0 | 0 | 0 | 0 | 0
N2O/Incineration of Waste | 1 | disaggByST_source(Incineration of Waste,N2O) | VA | 69 | 0.013406 | 0.011017 | 0.016722 | 0.01599 | 0.01767 | 0.019625 | 0.02052 | 0.022022 | 0.021679 | 0.0088272 | 0.011918 | 0.017613 | 0.022929 | 0.019053 | 0.014928 | 0.015804 | 0.027254 | 0.027056 | 0.02633 | 0.023139 | 0.022704 | 0.025313 | 0.026385 | 0.026357 | 0.026229 | 0.025083 | 0.024856 | 0.013348 | 0.025683 | 0.026708 | 0.026531 | 0.026517 | 0
N2O/Incineration of Waste | 1 | disaggByST_source(Incineration of Waste,N2O) | VT | 69 | 0.00078203 | 0.00038191 | 0.00020169 | 0.00032728 | 0.00034359 | 0.00075643 | 0.0023725 | 0.0012234 | 0.00046368 | 0.00026545 | 0.00071795 | 0.00069672 | 0.00068561 | 0.00062228 | 0.00056028 | 0.00058767 | 0.00039777 | 0.00037818 | 0.00036461 | 0.00011984 | 0.00011474 | 0 | 0 | 0 | 0 | 0 | 0 | 0 | 0 | 0 | 0 | 0 | 0
N2O/Incineration of Waste | 1 | disaggByST_source(Incineration of Waste,N2O) | WA | 69 | 0.0066733 | 0.00437 | 0.0013955 | 0.0057002 | 0.0047953 | 0.005354 | 0.0052536 | 0.0035491 | 0.0063012 | 0 | 0.0043922 | 0.0063029 | 0.0062425 | 0.0042765 | 0.0026989 | 0.0029235 | 0.0041254 | 0.0039842 | 0.0038442 | 0.0031714 | 0.0031573 | 0.003387 | 0.0034316 | 0.0034123 | 0.003382 | 0.0031286 | 0.0032763 | 0.0032089 | 0.0031877 | 0.003196 | 0.0031995 | 0.0033008 | 0
N2O/Incineration of Waste | 1 | disaggByST_source(Incineration of Waste,N2O) | WI | 69 | 0.0041708 | 0.0012486 | 0.0016389 | 0.0011688 | 0.0020004 | 0.0020552 | 0.002865 | 0.0019695 | 0.0020233 | 0.0014466 | 0.0018433 | 0.0019547 | 0.0020244 | 0.0016874 | 0.0013728 | 0.0015125 | 0.0009619 | 0.00090973 | 0.00085984 | 0.0010766 | 0.0010689 | 0.00079282 | 0.00084209 | 0.00080139 | 0.00067158 | 0.00080865 | 0.00079825 | 0.00074446 | 0.00075098 | 0.00081643 | 0.00074546 | 0.0008785 | 0
N2O/Incineration of Waste | 1 | disaggByST_source(Incineration of Waste,N2O) | WV | 69 | 0 | 0 | 0 | 0 | 0 | 0 | 0 | 0 | 0 | 0 | 0 | 0 | 0 | 0 | 0 | 0 | 0 | 0 | 0 | 0 | 0 | 0 | 0 | 0 | 0 | 0 | 0 | 0 | 0 | 0 | 0 | 0 | 0
N2O/Incineration of Waste | 1 | disaggByST_source(Incineration of Waste,N2O) | WY | 69 | 0 | 0 | 0 | 0 | 0 | 0 | 0 | 0 | 0 | 0 | 7.0553e-05 | 3.5492e-05 | 0 | 0 | 0 | 0 | 0 | 0 | 0 | 0 | 0 | 0 | 0 | 0 | 0 | 0 | 0 | 0 | 0 | 0 | 0 | 0 | 0
N2O/Electronics Industry | 1 | disaggByST_source(Electronics Industry,N2O) | AK | 70 | 0 | 0 | 0 | 0 | 0 | 0 | 0 | 0 | 0 | 0 | 0 | 0 | 0 | 0 | 0 | 0 | 0 | 0 | 0 | 0 | 0 | 0 | 0 | 0 | 0 | 0 | 0 | 0 | 0 | 0 | 0 | 0 | 0
N2O/Electronics Industry | 1 | disaggByST_source(Electronics Industry,N2O) | AL | 70 | 0 | 0 | 0 | 0 | 0 | 0 | 0 | 0 | 0 | 0 | 0 | 0 | 0 | 0 | 0 | 0 | 0 | 0 | 0 | 0 | 0 | 0 | 0 | 0 | 0 | 0 | 0 | 0 | 0 | 0 | 0 | 0 | 0
N2O/Electronics Industry | 1 | disaggByST_source(Electronics Industry,N2O) | AR | 70 | 0 | 0 | 0 | 0 | 0 | 0 | 0 | 0 | 0 | 0 | 0 | 0 | 0 | 0 | 0 | 0 | 0 | 0 | 0 | 0 | 0 | 0 | 0 | 0 | 0 | 0 | 0 | 0 | 0 | 0 | 0 | 0 | 0
N2O/Electronics Industry | 1 | disaggByST_source(Electronics Industry,N2O) | AS | 70 | 0 | 0 | 0 | 0 | 0 | 0 | 0 | 0 | 0 | 0 | 0 | 0 | 0 | 0 | 0 | 0 | 0 | 0 | 0 | 0 | 0 | 0 | 0 | 0 | 0 | 0 | 0 | 0 | 0 | 0 | 0 | 0 | 0
N2O/Electronics Industry | 1 | disaggByST_source(Electronics Industry,N2O) | AZ | 70 | 0.0049497 | 0.0049497 | 0.0049497 | 0.0061872 | 0.0068059 | 0.0083129 | 0.0089012 | 0.010948 | 0.0098805 | 0.011455 | 0.013515 | 0.0097454 | 0.0097124 | 0.012261 | 0.014372 | 0.016879 | 0.021585 | 0.026933 | 0.024299 | 0.02624 | 0.032189 | 0.026222 | 0.0068988 | 0.012289 | 0.017532 | 0.02421 | 0.025951 | 0.035643 | 0.039748 | 0.025119 | 0.047805 | 0.054992 | 0
N2O/Electronics Industry | 1 | disaggByST_source(Electronics Industry,N2O) | CA | 70 | 0.0018967 | 0.0018967 | 0.0018967 | 0.0023709 | 0.0026079 | 0.0031854 | 0.0034108 | 0.0041953 | 0.0038013 | 0.0044198 | 0.0052245 | 0.00378 | 0.0037673 | 0.0048398 | 0.0056487 | 0.0066093 | 0.0084127 | 0.010462 | 0.0093569 | 0.0062889 | 0.0046943 | 0.018405 | 0.011317 | 0.0090366 | 0.017343 | 0.013693 | 0.012927 | 0.0098692 | 0.01096 | 0.0089499 | 0.0098695 | 0.011136 | 0
N2O/Electronics Industry | 1 | disaggByST_source(Electronics Industry,N2O) | CO | 70 | 0.00034212 | 0.00034212 | 0.00034212 | 0.00042765 | 0.00047042 | 0.00057458 | 0.00061525 | 0.00075675 | 0.00068294 | 0.00079175 | 0.00093416 | 0.0006736 | 0.00067132 | 0.00084748 | 0.00099338 | 0.0011666 | 0.001492 | 0.0018616 | 0.0016796 | 0.0012487 | 0.0014063 | 0.0010576 | 0.001384 | 0.0011827 | 0.0024421 | 0.0035221 | 0.0049032 | 0.0047127 | 0.0041752 | 0.004714 | 0.0040111 | 0.0045218 | 0
N2O/Electronics Industry | 1 | disaggByST_source(Electronics Industry,N2O) | CT | 70 | 0 | 0 | 0 | 0 | 0 | 0 | 0 | 0 | 0 | 0 | 0 | 0 | 0 | 0 | 0 | 0 | 0 | 0 | 0 | 0 | 0 | 0 | 0 | 0 | 0 | 0 | 0 | 0 | 0 | 0 | 0 | 0 | 0
N2O/Electronics Industry | 1 | disaggByST_source(Electronics Industry,N2O) | DC | 70 | 0 | 0 | 0 | 0 | 0 | 0 | 0 | 0 | 0 | 0 | 0 | 0 | 0 | 0 | 0 | 0 | 0 | 0 | 0 | 0 | 0 | 0 | 0 | 0 | 0 | 0 | 0 | 0 | 0 | 0 | 0 | 0 | 0
N2O/Electronics Industry | 1 | disaggByST_source(Electronics Industry,N2O) | DE | 70 | 0 | 0 | 0 | 0 | 0 | 0 | 0 | 0 | 0 | 0 | 0 | 0 | 0 | 0 | 0 | 0 | 0 | 0 | 0 | 0 | 0 | 0 | 0 | 0 | 0 | 0 | 0 | 0 | 0 | 0 | 0 | 0 | 0
N2O/Electronics Industry | 1 | disaggByST_source(Electronics Industry,N2O) | FL | 70 | 0.0001783 | 0.0001783 | 0.0001783 | 0.00022287 | 0.00024516 | 0.00029944 | 0.00032064 | 0.00039438 | 0.00035591 | 0.00041262 | 0.00048684 | 0.00035105 | 0.00034986 | 0.00044166 | 0.0005177 | 0.000608 | 0.00077754 | 0.00097015 | 0.00087531 | 0.00073295 | 0.00081225 | 0.0011553 | 0.0012869 | 0.0011382 | 0.00052077 | 0.00076643 | 0.00069066 | 0.0005824 | 0.000523 | 0.00023574 | 0.00020194 | 0.00022098 | 0
N2O/Electronics Industry | 1 | disaggByST_source(Electronics Industry,N2O) | FM | 70 | 0 | 0 | 0 | 0 | 0 | 0 | 0 | 0 | 0 | 0 | 0 | 0 | 0 | 0 | 0 | 0 | 0 | 0 | 0 | 0 | 0 | 0 | 0 | 0 | 0 | 0 | 0 | 0 | 0 | 0 | 0 | 0 | 0
N2O/Electronics Industry | 1 | disaggByST_source(Electronics Industry,N2O) | GA | 70 | 0 | 0 | 0 | 0 | 0 | 0 | 0 | 0 | 0 | 0 | 0 | 0 | 0 | 0 | 0 | 0 | 0 | 0 | 5.706e-06 | 7.9883e-05 | 7.7131e-05 | 7.2225e-05 | 6.9551e-05 | 7.2035e-05 | 6.3647e-05 | 5.1773e-05 | 5.1788e-05 | 7.1846e-05 | 7.1838e-05 | 7.1861e-05 | 1.4162e-05 | 1.4187e-05 | 0
N2O/Electronics Industry | 1 | disaggByST_source(Electronics Industry,N2O) | GU | 70 | 0 | 0 | 0 | 0 | 0 | 0 | 0 | 0 | 0 | 0 | 0 | 0 | 0 | 0 | 0 | 0 | 0 | 0 | 0 | 0 | 0 | 0 | 0 | 0 | 0 | 0 | 0 | 0 | 0 | 0 | 0 | 0 | 0
N2O/Electronics Industry | 1 | disaggByST_source(Electronics Industry,N2O) | HI | 70 | 3.5509e-05 | 3.5509e-05 | 3.5509e-05 | 4.4386e-05 | 4.8825e-05 | 5.9636e-05 | 6.3857e-05 | 7.8543e-05 | 7.0882e-05 | 8.2176e-05 | 9.6957e-05 | 6.9913e-05 | 6.9676e-05 | 8.796e-05 | 0.0001031 | 0.00012109 | 0.00015485 | 0.00019321 | 0.00017432 | 0.00012961 | 0.00014596 | 0.00010126 | 0.00011385 | 6.5305e-05 | 0.0001453 | 0.0001373 | 0.00014301 | 0.00014744 | 0.00013767 | 0.00013844 | 0.00016081 | 0.00017711 | 0
N2O/Electronics Industry | 1 | disaggByST_source(Electronics Industry,N2O) | IA | 70 | 0 | 0 | 0 | 0 | 0 | 0 | 0 | 0 | 0 | 0 | 0 | 0 | 0 | 0 | 0 | 0 | 0 | 0 | 0 | 0 | 0 | 0 | 0 | 0 | 0 | 0 | 0 | 0 | 0 | 0 | 0 | 0 | 0
N2O/Electronics Industry | 1 | disaggByST_source(Electronics Industry,N2O) | ID | 70 | 0.0014603 | 0.0014603 | 0.0014603 | 0.0018254 | 0.002008 | 0.0024526 | 0.0026262 | 0.0032301 | 0.0029151 | 0.0033796 | 0.0039874 | 0.0028752 | 0.0028655 | 0.0036174 | 0.0042402 | 0.0049798 | 0.0063684 | 0.007946 | 0.0071692 | 0.0042193 | 0.00046083 | 1.0071e-05 | 3.3922e-05 | 6.4417e-05 | 7.8853e-05 | 9.8049e-05 | 0.00023907 | 0.00011683 | 0.00020898 | 0.0003922 | 0.0003614 | 0.00040015 | 0
N2O/Electronics Industry | 1 | disaggByST_source(Electronics Industry,N2O) | IL | 70 | 0 | 0 | 0 | 0 | 0 | 0 | 0 | 0 | 0 | 0 | 0 | 0 | 0 | 0 | 0 | 0 | 0 | 0 | 0 | 0 | 0 | 0 | 0 | 0 | 0 | 0 | 0 | 0 | 0 | 0 | 0 | 0 | 0
N2O/Electronics Industry | 1 | disaggByST_source(Electronics Industry,N2O) | IN | 70 | 8.3161e-05 | 8.3161e-05 | 8.3161e-05 | 0.00010395 | 0.00011435 | 0.00013967 | 0.00014955 | 0.00018394 | 0.000166 | 0.00019245 | 0.00022707 | 0.00016373 | 0.00016318 | 0.000206 | 0.00024146 | 0.00028358 | 0.00036265 | 0.00045249 | 0.00040826 | 0.00030353 | 0.00034184 | 0.00054981 | 0.00030987 | 0.00013773 | 0.00014356 | 0.00012637 | 0.00019504 | 0.00015501 | 4.9165e-07 | 4.9444e-07 | 5.7431e-07 | 6.3253e-07 | 0
N2O/Electronics Industry | 1 | disaggByST_source(Electronics Industry,N2O) | KS | 70 | 0 | 0 | 0 | 0 | 0 | 0 | 0 | 0 | 0 | 0 | 0 | 0 | 0 | 0 | 0 | 0 | 0 | 0 | 0 | 0 | 0 | 0 | 0 | 0 | 0 | 0 | 0 | 0 | 0 | 0 | 0 | 0 | 0
N2O/Electronics Industry | 1 | disaggByST_source(Electronics Industry,N2O) | KY | 70 | 0 | 0 | 0 | 0 | 0 | 0 | 0 | 0 | 0 | 0 | 0 | 0 | 0 | 0 | 0 | 0 | 0 | 0 | 0 | 0 | 0 | 0 | 0 | 0 | 0 | 0 | 0 | 0 | 0 | 0 | 0 | 0 | 0
N2O/Electronics Industry | 1 | disaggByST_source(Electronics Industry,N2O) | LA | 70 | 0 | 0 | 0 | 0 | 0 | 0 | 0 | 0 | 0 | 0 | 0 | 0 | 0 | 0 | 0 | 0 | 0 | 0 | 0 | 0 | 0 | 0 | 0 | 0 | 0 | 0 | 0 | 0 | 0 | 0 | 0 | 0 | 0
N2O/Electronics Industry | 1 | disaggByST_source(Electronics Industry,N2O) | MA | 70 | 0.00075453 | 0.00075453 | 0.00075453 | 0.00094316 | 0.0010375 | 0.0012672 | 0.0013569 | 0.0016689 | 0.0015062 | 0.0017462 | 0.0020602 | 0.0014856 | 0.0014805 | 0.001869 | 0.0021908 | 0.002573 | 0.0033041 | 0.0041443 | 0.0038171 | 0.0030849 | 0.0034081 | 0.0057853 | 0.0040152 | 0.0033375 | 0.0045941 | 0.0021749 | 0.0019888 | 0.0019808 | 0.0018351 | 0.001699 | 0.0014743 | 0.0020469 | 0
N2O/Electronics Industry | 1 | disaggByST_source(Electronics Industry,N2O) | MD | 70 | 0 | 0 | 0 | 0 | 0 | 0 | 0 | 0 | 0 | 0 | 0 | 0 | 2.2824e-05 | 4.5648e-05 | 4.5648e-05 | 5.7059e-05 | 9.1295e-05 | 9.8142e-05 | 9.8142e-05 | 9.8142e-05 | 9.4761e-05 | 0.00019139 | 0.00020086 | 0.0001547 | 0.00012004 | 0.00012912 | 0.00013201 | 0.00015847 | 0.00015396 | 0.00015491 | 9.3679e-05 | 0.00010149 | 0
N2O/Electronics Industry | 1 | disaggByST_source(Electronics Industry,N2O) | ME | 70 | 0.00082178 | 0.00082178 | 0.00082178 | 0.0010272 | 0.0011299 | 0.0013801 | 0.0014778 | 0.0018177 | 0.0016404 | 0.0019018 | 0.0022439 | 0.001618 | 0.0016125 | 0.0020356 | 0.0023861 | 0.0028023 | 0.0035837 | 0.0044715 | 0.0040343 | 0.0029995 | 0.0036491 | 0.0028 | 0.0035975 | 0.0039784 | 0.0037841 | 0.0041818 | 0.0034964 | 0.0036852 | 0.0036294 | 0.0037557 | 0.0032513 | 0.0036134 | 0
N2O/Electronics Industry | 1 | disaggByST_source(Electronics Industry,N2O) | MH | 70 | 0 | 0 | 0 | 0 | 0 | 0 | 0 | 0 | 0 | 0 | 0 | 0 | 0 | 0 | 0 | 0 | 0 | 0 | 0 | 0 | 0 | 0 | 0 | 0 | 0 | 0 | 0 | 0 | 0 | 0 | 0 | 0 | 0
N2O/Electronics Industry | 1 | disaggByST_source(Electronics Industry,N2O) | MI | 70 | 0 | 0 | 0 | 0 | 0 | 0 | 0 | 0 | 0 | 0 | 0 | 0 | 0 | 0 | 0 | 0 | 0 | 0 | 0 | 0 | 0 | 0 | 0 | 0 | 0 | 0 | 0 | 0 | 0 | 0 | 0 | 0 | 0
N2O/Electronics Industry | 1 | disaggByST_source(Electronics Industry,N2O) | MN | 70 | 0.00043245 | 0.00043245 | 0.00043245 | 0.00054057 | 0.00059462 | 0.00072629 | 0.00077769 | 0.00095655 | 0.00086325 | 0.0010008 | 0.0011808 | 0.00085144 | 0.00084856 | 0.0010712 | 0.0012557 | 0.0014747 | 0.0018859 | 0.0023531 | 0.002123 | 0.0015784 | 0.0017776 | 0.002579 | 0.0022219 | 0.002334 | 0.0027189 | 0.0023692 | 0.0023482 | 0.002323 | 0.0019992 | 0.0011024 | 0.0011792 | 0.001346 | 0
N2O/Electronics Industry | 1 | disaggByST_source(Electronics Industry,N2O) | MO | 70 | 6.5153e-05 | 6.5153e-05 | 6.5153e-05 | 8.1441e-05 | 8.9585e-05 | 0.00010942 | 0.00011717 | 0.00014411 | 0.00013006 | 0.00015078 | 0.0001779 | 0.00012828 | 0.00012784 | 0.00016139 | 0.00018918 | 0.00022217 | 0.00028412 | 0.00035451 | 0.00031985 | 0.00023781 | 0.00026782 | 0.00026486 | 0.00029275 | 0.00016793 | 0.00054174 | 0.000641 | 2.2984e-05 | 0.00039205 | 2.2125e-05 | 2.225e-05 | 2.5844e-05 | 2.8464e-05 | 0
N2O/Electronics Industry | 1 | disaggByST_source(Electronics Industry,N2O) | MP | 70 | 0 | 0 | 0 | 0 | 0 | 0 | 0 | 0 | 0 | 0 | 0 | 0 | 0 | 0 | 0 | 0 | 0 | 0 | 0 | 0 | 0 | 0 | 0 | 0 | 0 | 0 | 0 | 0 | 0 | 0 | 0 | 0 | 0
N2O/Electronics Industry | 1 | disaggByST_source(Electronics Industry,N2O) | MS | 70 | 3.1704e-06 | 3.1704e-06 | 3.1704e-06 | 3.963e-06 | 4.3594e-06 | 5.3246e-06 | 5.7015e-06 | 7.0127e-06 | 6.3288e-06 | 7.3372e-06 | 8.6568e-06 | 6.2422e-06 | 6.2211e-06 | 7.8535e-06 | 9.2056e-06 | 1.0811e-05 | 1.3826e-05 | 1.7251e-05 | 1.5565e-05 | 1.1572e-05 | 1.3032e-05 | 1.4466e-05 | 1.6264e-05 | 9.3293e-06 | 2.7892e-05 | 2.9422e-05 | 3.0645e-05 | 3.1593e-05 | 2.95e-05 | 2.9667e-05 | 3.4459e-05 | 3.7952e-05 | 0
N2O/Electronics Industry | 1 | disaggByST_source(Electronics Industry,N2O) | MT | 70 | 0 | 0 | 0 | 0 | 0 | 0 | 0 | 0 | 0 | 0 | 0 | 0 | 0 | 0 | 0 | 0 | 0 | 0 | 0 | 0 | 0 | 0 | 0 | 0 | 0 | 0 | 0 | 0 | 0 | 0 | 0 | 0 | 0
N2O/Electronics Industry | 1 | disaggByST_source(Electronics Industry,N2O) | NC | 70 | 2.6893e-05 | 2.6893e-05 | 2.6893e-05 | 3.3617e-05 | 3.6978e-05 | 4.5166e-05 | 4.8363e-05 | 5.9486e-05 | 5.3684e-05 | 6.2237e-05 | 7.3432e-05 | 5.2949e-05 | 5.277e-05 | 6.6618e-05 | 7.8087e-05 | 9.1707e-05 | 0.00011728 | 0.00014633 | 0.00013203 | 9.816e-05 | 0.00011055 | 0.00096448 | 0.00062207 | 0.00076682 | 0.00087747 | 0.0010743 | 0.0025121 | 0.0027985 | 0.0033227 | 0.0030246 | 0.0035116 | 0.0017234 | 0
N2O/Electronics Industry | 1 | disaggByST_source(Electronics Industry,N2O) | ND | 70 | 0 | 0 | 0 | 0 | 0 | 0 | 0 | 0 | 0 | 0 | 0 | 0 | 0 | 0 | 0 | 0 | 0 | 0 | 0 | 0 | 0 | 0 | 0 | 0 | 0 | 0 | 0 | 0 | 0 | 0 | 0 | 0 | 0
N2O/Electronics Industry | 1 | disaggByST_source(Electronics Industry,N2O) | NE | 70 | 0 | 0 | 0 | 0 | 0 | 0 | 0 | 0 | 0 | 0 | 0 | 0 | 0 | 0 | 0 | 0 | 0 | 0 | 0 | 0 | 0 | 0 | 0 | 0 | 0 | 0 | 0 | 0 | 0 | 0 | 0 | 0 | 0
N2O/Electronics Industry | 1 | disaggByST_source(Electronics Industry,N2O) | NH | 70 | 0 | 0 | 0 | 0 | 0 | 0 | 0 | 0 | 0 | 0 | 0 | 0 | 0 | 0 | 0 | 0 | 0 | 0 | 0 | 0 | 0 | 0 | 0 | 0 | 0 | 0 | 0 | 0 | 0 | 0 | 2.8716e-06 | 3.1627e-06 | 0
N2O/Electronics Industry | 1 | disaggByST_source(Electronics Industry,N2O) | NJ | 70 | 1.5218e-05 | 1.5218e-05 | 1.5218e-05 | 1.9023e-05 | 2.0925e-05 | 2.5558e-05 | 2.7367e-05 | 3.3661e-05 | 3.0378e-05 | 3.5218e-05 | 4.1553e-05 | 2.9963e-05 | 2.9861e-05 | 3.7697e-05 | 4.4187e-05 | 5.1894e-05 | 6.6365e-05 | 8.2805e-05 | 7.471e-05 | 5.5546e-05 | 6.2556e-05 | 8.2276e-05 | 9.4534e-05 | 5.4226e-05 | 0.00011425 | 0.00010898 | 0.00011357 | 0.00011697 | 0.00010928 | 0.00011011 | 0.00013716 | 0.00014041 | 0
N2O/Electronics Industry | 1 | disaggByST_source(Electronics Industry,N2O) | NM | 70 | 0.0032643 | 0.0032643 | 0.0032643 | 0.0040804 | 0.0044884 | 0.0054823 | 0.0058702 | 0.0072203 | 0.0065161 | 0.0075543 | 0.0089131 | 0.006427 | 0.0064052 | 0.008086 | 0.0094781 | 0.011131 | 0.014235 | 0.017804 | 0.016082 | 0.013589 | 0.017583 | 0.014884 | 0.016473 | 0.0095845 | 0.011858 | 0.0092302 | 0.0070386 | 0.009513 | 0.0066714 | 0.0073434 | 0.0066427 | 0.0088607 | 0
N2O/Electronics Industry | 1 | disaggByST_source(Electronics Industry,N2O) | NV | 70 | 0 | 0 | 0 | 0 | 0 | 0 | 0 | 0 | 0 | 0 | 0 | 0 | 0 | 0 | 0 | 0 | 0 | 0 | 0 | 0 | 0 | 0 | 0 | 0 | 0 | 0 | 0 | 0 | 0 | 0 | 0 | 0 | 0
N2O/Electronics Industry | 1 | disaggByST_source(Electronics Industry,N2O) | NY | 70 | 0.0015922 | 0.0015949 | 0.0015975 | 0.0019983 | 0.0022 | 0.0026874 | 0.0028793 | 0.0035405 | 0.0031997 | 0.0037088 | 0.0043742 | 0.0031642 | 0.0031563 | 0.0039788 | 0.0046605 | 0.0054695 | 0.0069862 | 0.0087089 | 0.0078646 | 0.0054651 | 0.0050136 | 0.010329 | 0.010547 | 0.01201 | 0.013014 | 0.016948 | 0.015676 | 0.01721 | 0.02296 | 0.023573 | 0.022078 | 0.023044 | 0
N2O/Electronics Industry | 1 | disaggByST_source(Electronics Industry,N2O) | OH | 70 | 0 | 0 | 0 | 0 | 0 | 0 | 0 | 0 | 0 | 0 | 0 | 0 | 0 | 0 | 0 | 0 | 0 | 0 | 0 | 0 | 0 | 0 | 0 | 0 | 0 | 0 | 0 | 0 | 0 | 0 | 0 | 0 | 0
N2O/Electronics Industry | 1 | disaggByST_source(Electronics Industry,N2O) | OK | 70 | 0 | 0 | 0 | 0 | 0 | 0 | 0 | 0 | 0 | 0 | 0 | 0 | 0 | 0 | 0 | 0 | 0 | 0 | 0 | 0 | 0 | 0 | 0 | 0 | 0 | 0 | 0 | 0 | 0 | 0 | 0 | 0 | 0
N2O/Electronics Industry | 1 | disaggByST_source(Electronics Industry,N2O) | OR | 70 | 0.0046587 | 0.0046587 | 0.0046587 | 0.0058233 | 0.0064056 | 0.007824 | 0.0083778 | 0.010305 | 0.0092995 | 0.010781 | 0.01272 | 0.0091723 | 0.0091413 | 0.01154 | 0.013527 | 0.015886 | 0.020316 | 0.025349 | 0.022973 | 0.013626 | 0.016571 | 0.031818 | 0.026973 | 0.019195 | 0.030239 | 0.033768 | 0.029651 | 0.055154 | 0.041256 | 0.042099 | 0.070656 | 0.074359 | 0
N2O/Electronics Industry | 1 | disaggByST_source(Electronics Industry,N2O) | PA | 70 | 6.3409e-06 | 6.3409e-06 | 6.3409e-06 | 7.9261e-06 | 8.7187e-06 | 1.0649e-05 | 1.1403e-05 | 1.4026e-05 | 1.2658e-05 | 1.4674e-05 | 1.7314e-05 | 1.2484e-05 | 1.2442e-05 | 1.5707e-05 | 1.8411e-05 | 2.1623e-05 | 2.7652e-05 | 6.3032e-05 | 0.00014525 | 0.00017492 | 0.00017261 | 0.0018052 | 0.0018076 | 0.0014698 | 0.0016872 | 0.0015274 | 0.0015782 | 0.0014167 | 0.00064508 | 0.000664 | 0.00053817 | 0.00050131 | 0
N2O/Electronics Industry | 1 | disaggByST_source(Electronics Industry,N2O) | PR | 70 | 0 | 0 | 0 | 0 | 0 | 0 | 0 | 0 | 0 | 0 | 0 | 0 | 0 | 0 | 0 | 0 | 0 | 0 | 0 | 0 | 0 | 0 | 0 | 0 | 0 | 0 | 0 | 0 | 0 | 0 | 0 | 0 | 0
N2O/Electronics Industry | 1 | disaggByST_source(Electronics Industry,N2O) | PW | 70 | 0 | 0 | 0 | 0 | 0 | 0 | 0 | 0 | 0 | 0 | 0 | 0 | 0 | 0 | 0 | 0 | 0 | 0 | 0 | 0 | 0 | 0 | 0 | 0 | 0 | 0 | 0 | 0 | 0 | 0 | 0 | 0 | 0
N2O/Electronics Industry | 1 | disaggByST_source(Electronics Industry,N2O) | RI | 70 | 0 | 0 | 0 | 0 | 0 | 0 | 0 | 0 | 0 | 0 | 0 | 0 | 0 | 0 | 0 | 0 | 0 | 0 | 0 | 0 | 0 | 0 | 0 | 0 | 0 | 0 | 0 | 0 | 0 | 0 | 0 | 0 | 0
N2O/Electronics Industry | 1 | disaggByST_source(Electronics Industry,N2O) | SC | 70 | 0 | 0 | 0 | 0 | 0 | 0 | 0 | 0 | 0 | 0 | 0 | 0 | 0 | 0 | 0 | 0 | 0 | 0 | 0 | 0 | 0 | 9.0413e-06 | 1.0165e-05 | 5.8308e-06 | 1.2973e-05 | 0 | 0 | 0 | 0 | 0 | 0 | 0 | 0
N2O/Electronics Industry | 1 | disaggByST_source(Electronics Industry,N2O) | SD | 70 | 0 | 0 | 0 | 0 | 0 | 0 | 0 | 0 | 0 | 0 | 0 | 0 | 0 | 0 | 0 | 0 | 0 | 0 | 0 | 0 | 0 | 0 | 0 | 0 | 0 | 0 | 0 | 0 | 0 | 0 | 0 | 0 | 0
N2O/Electronics Industry | 1 | disaggByST_source(Electronics Industry,N2O) | TN | 70 | 0 | 0 | 0 | 0 | 0 | 0 | 0 | 0 | 0 | 0 | 0 | 0 | 0 | 0 | 0 | 0 | 0 | 0 | 0 | 0 | 0 | 0 | 0 | 0 | 0 | 0 | 0 | 0 | 0 | 0 | 0 | 0 | 0
N2O/Electronics Industry | 1 | disaggByST_source(Electronics Industry,N2O) | TX | 70 | 0.0081146 | 0.0081146 | 0.0081146 | 0.010143 | 0.011158 | 0.013628 | 0.014593 | 0.017949 | 0.016198 | 0.018779 | 0.022157 | 0.015977 | 0.015923 | 0.020101 | 0.023561 | 0.027671 | 0.035387 | 0.044153 | 0.039837 | 0.031884 | 0.034918 | 0.052947 | 0.045151 | 0.041828 | 0.04394 | 0.053104 | 0.055411 | 0.054207 | 0.053587 | 0.04776 | 0.057959 | 0.061366 | 0
N2O/Electronics Industry | 1 | disaggByST_source(Electronics Industry,N2O) | UT | 70 | 0.0017377 | 0.0017377 | 0.0017377 | 0.0021722 | 0.0023894 | 0.0029184 | 0.003125 | 0.0038437 | 0.0034688 | 0.0040215 | 0.0047448 | 0.0034213 | 0.0034098 | 0.0043045 | 0.0050456 | 0.0059257 | 0.007578 | 0.0094553 | 0.0085309 | 0.0064728 | 0.0072897 | 0.012703 | 0.014014 | 0.015931 | 0.013674 | 0.013951 | 0.015404 | 0.01379 | 0.0070702 | 0.011742 | 0.0060657 | 0.0042936 | 0
N2O/Electronics Industry | 1 | disaggByST_source(Electronics Industry,N2O) | VA | 70 | 0.0032562 | 0.0032562 | 0.0032562 | 0.0040703 | 0.0044773 | 0.0054687 | 0.0058558 | 0.0072025 | 0.0065 | 0.0075357 | 0.0088911 | 0.0064111 | 0.0063894 | 0.0080661 | 0.0094548 | 0.011104 | 0.0142 | 0.017718 | 0.015986 | 0.0075197 | 0.0066343 | 0.010896 | 0.011302 | 0.010455 | 0.011327 | 0.01045 | 0.010049 | 0.01062 | 0.0096084 | 0.0083449 | 0.0095081 | 0.0093398 | 0
N2O/Electronics Industry | 1 | disaggByST_source(Electronics Industry,N2O) | VI | 70 | 0 | 0 | 0 | 0 | 0 | 0 | 0 | 0 | 0 | 0 | 0 | 0 | 0 | 0 | 0 | 0 | 0 | 0 | 0 | 0 | 0 | 0 | 0 | 0 | 0 | 0 | 0 | 0 | 0 | 0 | 0 | 0 | 0
N2O/Electronics Industry | 1 | disaggByST_source(Electronics Industry,N2O) | VT | 70 | 0.0015738 | 0.0015738 | 0.0015738 | 0.0019673 | 0.002164 | 0.0026432 | 0.0028302 | 0.0034811 | 0.0031416 | 0.0036422 | 0.0042973 | 0.0030986 | 0.0030881 | 0.0038985 | 0.0045697 | 0.0053667 | 0.0068632 | 0.0085634 | 0.0077262 | 0.0057444 | 0.0064693 | 0.012316 | 0.011564 | 0.011371 | 0.011547 | 0.011786 | 0.011836 | 0.010446 | 0.01134 | 0.01043 | 0.0090239 | 0.011738 | 0
N2O/Electronics Industry | 1 | disaggByST_source(Electronics Industry,N2O) | WA | 70 | 0.00073632 | 0.00073632 | 0.00073632 | 0.0009204 | 0.0010124 | 0.0012366 | 0.0013241 | 0.0016287 | 0.0014698 | 0.001704 | 0.0020105 | 0.0014497 | 0.0014448 | 0.0018239 | 0.002138 | 0.0025109 | 0.003211 | 0.0040065 | 0.0036148 | 0.0027422 | 0.0031211 | 0.0065132 | 0.0070134 | 0.0075611 | 0.0076104 | 0.0072716 | 0.0088219 | 0.0080706 | 0.0075971 | 0.0070621 | 0.0090557 | 0.0076831 | 0
N2O/Electronics Industry | 1 | disaggByST_source(Electronics Industry,N2O) | WI | 70 | 0 | 0 | 0 | 0 | 0 | 0 | 0 | 0 | 0 | 0 | 0 | 0 | 0 | 0 | 0 | 0 | 0 | 0 | 0 | 0 | 0 | 0 | 0 | 0 | 0 | 0 | 0 | 0 | 0 | 0 | 0 | 0 | 0
N2O/Electronics Industry | 1 | disaggByST_source(Electronics Industry,N2O) | WV | 70 | 0 | 0 | 0 | 0 | 0 | 0 | 0 | 0 | 0 | 0 | 0 | 0 | 0 | 0 | 0 | 0 | 0 | 0 | 0 | 0 | 0 | 0 | 0 | 0 | 0 | 0 | 0 | 0 | 0 | 0 | 0 | 0 | 0
N2O/Electronics Industry | 1 | disaggByST_source(Electronics Industry,N2O) | WY | 70 | 0 | 0 | 0 | 0 | 0 | 0 | 0 | 0 | 0 | 0 | 0 | 0 | 0 | 0 | 0 | 0 | 0 | 0 | 0 | 0 | 0 | 0 | 0 | 0 | 0 | 0 | 0 | 0 | 0 | 0 | 0 | 0 | 0
N2O/Field Burning of Agricultural Residues | 1 | disaggByST_source(Field Burning of Agricultural Residues,N2O) | AL | 71 | 0.0019819 | 0.0026914 | 0.0030389 | 0.0023774 | 0.0023963 | 0.0024842 | 0.0025474 | 0.0026807 | 0.0020444 | 0.0024033 | 0.0018391 | 0.0029209 | 0.0020303 | 0.0026809 | 0.00199 | 0.0021749 | 0.0017681 | 0.0016976 | 0.002448 | 0.002183 | 0.0017983 | 0.0024286 | 0.0025925 | 0.0028169 | 0.0026353 | 0.0025567 | 0.0026764 | 0.0025992 | 0.0026543 | 0.0026136 | 0.0026395 | 0.0026184 | 0
N2O/Field Burning of Agricultural Residues | 1 | disaggByST_source(Field Burning of Agricultural Residues,N2O) | AR | 71 | 0 | 0.01164 | 0 | 0 | 0 | 0 | 0 | 0 | 0.0063885 | 0 | 0 | 0 | 0 | 0.014491 | 0.0066521 | 0.022062 | 0.0047071 | 0.0037648 | 0.015532 | 0 | 0.027931 | 0.003854 | 0.0017022 | 0.0075366 | 0.01046 | 0.0073769 | 0.0070252 | 0.0072421 | 0.007047 | 0.0071827 | 0.0070641 | 0.0071449 | 0
N2O/Field Burning of Agricultural Residues | 1 | disaggByST_source(Field Burning of Agricultural Residues,N2O) | AS | 71 | 0 | 0 | 0 | 0 | 0 | 0 | 0 | 0 | 0 | 0 | 0 | 0 | 0 | 0 | 0 | 0 | 0 | 0 | 0 | 0 | 0 | 0 | 0 | 0 | 0 | 0 | 0 | 0 | 0 | 0 | 0 | 0 | 0
N2O/Field Burning of Agricultural Residues | 1 | disaggByST_source(Field Burning of Agricultural Residues,N2O) | AZ | 71 | 0.0016597 | 0.0016546 | 0.0015771 | 0.001838 | 0.0016028 | 0.0015995 | 0.0018006 | 0.0017928 | 0.0023552 | 0.0018989 | 0.0019838 | 0.0015835 | 0.0017666 | 0.0019779 | 0.0019395 | 0.0018901 | 0.0016829 | 0.0016208 | 0.0016199 | 0.0015945 | 0.0015244 | 0.0016084 | 0.0013115 | 0.0012377 | 0.0017075 | 0.0014025 | 0.0014592 | 0.0014427 | 0.0014571 | 0.0014557 | 0.0014608 | 0.0014624 | 0
N2O/Field Burning of Agricultural Residues | 1 | disaggByST_source(Field Burning of Agricultural Residues,N2O) | CA | 71 | 0.017078 | 0 | 0 | 0.010159 | 0.013207 | 0.0075562 | 0.035659 | 0.010588 | 0.0023397 | 0.010523 | 0.0033628 | 0.0092114 | 0.039188 | 0.0317 | 0.0099181 | 1.8239e-05 | 0.010184 | 0.0077294 | 0.0033887 | 0.012111 | 0.0032285 | 0.0058311 | 0.0081552 | 0.0037992 | 0.0079436 | 0.0074275 | 0.0072724 | 0.0074797 | 0.0072938 | 0.0074645 | 0.0073324 | 0.0074464 | 0
N2O/Field Burning of Agricultural Residues | 1 | disaggByST_source(Field Burning of Agricultural Residues,N2O) | CO | 71 | 0.0028585 | 0.002348 | 0.0027041 | 0.0037421 | 0.0026697 | 0.0030298 | 0.0026872 | 0.0028498 | 0.0036561 | 0.004768 | 0.0024502 | 0.0028419 | 0.0020436 | 0.0027758 | 0.0022118 | 0.0022905 | 0.0021668 | 0.0033081 | 0.0024275 | 0.0033196 | 0.0032947 | 0.0030297 | 0.0024691 | 0.0024371 | 0.0034984 | 0.0030121 | 0.0030674 | 0.0031041 | 0.0031448 | 0.0031725 | 0.0031955 | 0.003212 | 0
N2O/Field Burning of Agricultural Residues | 1 | disaggByST_source(Field Burning of Agricultural Residues,N2O) | CT | 71 | 6.159e-06 | 6.2111e-06 | 6.4188e-06 | 5.9391e-06 | 6.6439e-06 | 6.3061e-06 | 6.6709e-06 | 6.492e-06 | 6.1472e-06 | 4.2944e-06 | 6.1079e-06 | 5.467e-06 | 5.9166e-06 | 5.5091e-06 | 5.5616e-06 | 5.4571e-06 | 4.9279e-06 | 4.9777e-06 | 5.5947e-06 | 5.3286e-06 | 4.0714e-06 | 4.8092e-06 | 4.3962e-06 | 4.6881e-06 | 4.4178e-06 | 4.2994e-06 | 4.5664e-06 | 4.4081e-06 | 4.4843e-06 | 4.4488e-06 | 4.4653e-06 | 4.4577e-06 | 0
N2O/Field Burning of Agricultural Residues | 1 | disaggByST_source(Field Burning of Agricultural Residues,N2O) | DE | 71 | 0.00018608 | 0.00022782 | 0.00026372 | 0.00023018 | 0.00023452 | 0.00017211 | 0.000299 | 0.00034344 | 0.00023076 | 0.00022949 | 0.0003458 | 0.00031282 | 0.00024572 | 0.00022189 | 0.0003445 | 0.00028839 | 0.00030169 | 0.00024441 | 0.00026209 | 0.00028001 | 0.00021605 | 0.00032425 | 0.00037574 | 0.00042136 | 0.00043233 | 0.00041547 | 0.00041173 | 0.00041056 | 0.00041026 | 0.00041018 | 0.00041017 | 0.00041017 | 0
N2O/Field Burning of Agricultural Residues | 1 | disaggByST_source(Field Burning of Agricultural Residues,N2O) | FL | 71 | 0 | 0 | 0 | 0 | 0 | 0 | 0 | 0 | 0 | 0 | 0 | 0 | 0 | 0 | 0.00024307 | 0.00067761 | 0.00081473 | 0.00026166 | 0.00086443 | 0 | 9.3243e-05 | 3.5406e-05 | 0.00013853 | 4.3392e-05 | 0.00015281 | 0.00010884 | 0.00010545 | 0.00010268 | 0.00010027 | 9.8095e-05 | 9.6117e-05 | 9.4306e-05 | 0
N2O/Field Burning of Agricultural Residues | 1 | disaggByST_source(Field Burning of Agricultural Residues,N2O) | GA | 71 | 0.0036942 | 0.0055345 | 0.0062295 | 0.0053433 | 0.0067647 | 0.0054261 | 0.00572 | 0.0055678 | 0.0053484 | 0.005521 | 0.0055003 | 0.0066869 | 0.0048816 | 0.0065885 | 0.0058057 | 0.0065184 | 0.0061604 | 0.0057209 | 0.0070522 | 0.0059553 | 0.0061708 | 0.0064697 | 0.0082807 | 0.0066551 | 0.0077198 | 0.0071623 | 0.0076163 | 0.0073736 | 0.0075822 | 0.0074555 | 0.007557 | 0.0074931 | 0
N2O/Field Burning of Agricultural Residues | 1 | disaggByST_source(Field Burning of Agricultural Residues,N2O) | GU | 71 | 0 | 0 | 0 | 0 | 0 | 0 | 0 | 0 | 0 | 0 | 0 | 0 | 0 | 0 | 0 | 0 | 0 | 0 | 0 | 0 | 0 | 0 | 0 | 0 | 0 | 0 | 0 | 0 | 0 | 0 | 0 | 0 | 0
N2O/Field Burning of Agricultural Residues | 1 | disaggByST_source(Field Burning of Agricultural Residues,N2O) | IA | 71 | 0 | 0 | 0 | 0 | 0 | 0 | 0 | 0 | 0 | 0 | 0 | 0 | 0 | 0.0023994 | 0.0063476 | 0.00087019 | 0.0031786 | 0.0068519 | 0.0031731 | 0.0026421 | 0.005879 | 0 | 0.0069825 | 0 | 0.0027169 | 0.0032211 | 0.003237 | 0.0032189 | 0.0032176 | 0.0032089 | 0.0032041 | 0.003198 | 0
N2O/Field Burning of Agricultural Residues | 1 | disaggByST_source(Field Burning of Agricultural Residues,N2O) | ID | 71 | 0.0013323 | 0.0013947 | 0.0016813 | 0.0018522 | 0.0014245 | 0.0014627 | 0.0017588 | 0.0019322 | 0.0017105 | 0.0016322 | 0.0017137 | 0.0014019 | 0.0014406 | 0.0015461 | 0.0015691 | 0.0016828 | 0.0015681 | 0.00144 | 0.0016795 | 0.0016988 | 0.001571 | 0.0019064 | 0.0017321 | 0.0017996 | 0.0017688 | 0.0017663 | 0.0017575 | 0.001742 | 0.001745 | 0.0017443 | 0.0017467 | 0.001748 | 0
N2O/Field Burning of Agricultural Residues | 1 | disaggByST_source(Field Burning of Agricultural Residues,N2O) | IL | 71 | 0.012223 | 0.011258 | 0.016092 | 0.01419 | 0.014661 | 0.011248 | 0.012789 | 0.015481 | 0.014296 | 0.014082 | 0.015085 | 0.015169 | 0.012958 | 0.015043 | 0.01635 | 0.013975 | 0.015756 | 0.017902 | 0.017051 | 0.015505 | 0.014646 | 0.015496 | 0.011325 | 0.016449 | 0.017966 | 0.015309 | 0.015254 | 0.015205 | 0.015173 | 0.015141 | 0.015114 | 0.015087 | 0
N2O/Field Burning of Agricultural Residues | 1 | disaggByST_source(Field Burning of Agricultural Residues,N2O) | IN | 71 | 0 | 0 | 0 | 0 | 0 | 0 | 0 | 0 | 0 | 0 | 0 | 0 | 0 | 0 | 0 | 0 | 0 | 0 | 0.0015897 | 0.00088667 | 0.0012985 | 0 | 0.0030481 | 0.0052236 | 0 | 0.0027607 | 0.0027523 | 0.0027443 | 0.0027368 | 0.0027296 | 0.0027228 | 0.0027163 | 0
N2O/Field Burning of Agricultural Residues | 1 | disaggByST_source(Field Burning of Agricultural Residues,N2O) | KS | 71 | 0.011177 | 0.0094437 | 0.011015 | 0.012752 | 0.010793 | 0.0075832 | 0.0086221 | 0.013403 | 0.013667 | 0.012621 | 0.011144 | 0.011631 | 0.0092733 | 0.012732 | 0.011621 | 0.012183 | 0.0092854 | 0.010931 | 0.011817 | 0.012449 | 0.011397 | 0.0094934 | 0.011113 | 0.011164 | 0.0095043 | 0.010822 | 0.010696 | 0.010636 | 0.010625 | 0.010615 | 0.010611 | 0.010607 | 0
N2O/Field Burning of Agricultural Residues | 1 | disaggByST_source(Field Burning of Agricultural Residues,N2O) | KY | 71 | 0.0012527 | 0.0012703 | 0.0019172 | 0.0015701 | 0.0015059 | 0.0014327 | 0.0016669 | 0.0018468 | 0.0016054 | 0.0016754 | 0.0020153 | 0.0019922 | 0.0014875 | 0.0018087 | 0.0020304 | 0.0020526 | 0.0020159 | 0.0017178 | 0.00207 | 0.0022865 | 0.0020277 | 0.0024482 | 0.0018913 | 0.0034685 | 0.0029536 | 0.00279 | 0.0027738 | 0.0027572 | 0.0027545 | 0.0027494 | 0.0027469 | 0.0027437 | 0
N2O/Field Burning of Agricultural Residues | 1 | disaggByST_source(Field Burning of Agricultural Residues,N2O) | LA | 71 | 0.0090199 | 0.0097674 | 0.01122 | 0.0088098 | 0.009636 | 0.0079304 | 0.010695 | 0.0099628 | 0.0093713 | 0.011485 | 0.010319 | 0.010921 | 0.010175 | 0.010532 | 0.0093408 | 0.011119 | 0.0091011 | 0.011532 | 0.0097129 | 0.010727 | 0.010251 | 0.0098403 | 0.010911 | 0.011921 | 0.012638 | 0.013846 | 0.013055 | 0.01365 | 0.013163 | 0.013518 | 0.013218 | 0.013429 | 0
N2O/Field Burning of Agricultural Residues | 1 | disaggByST_source(Field Burning of Agricultural Residues,N2O) | MA | 71 | 1.0405e-05 | 8.2236e-06 | 8.4504e-06 | 8.58e-06 | 9.6613e-06 | 1.0739e-05 | 9.2954e-06 | 7.7749e-06 | 7.7363e-06 | 7.9608e-06 | 1.0006e-05 | 7.9806e-06 | 8.0464e-06 | 7.972e-06 | 8.4052e-06 | 8.1068e-06 | 7.777e-06 | 7.1687e-06 | 8.0313e-06 | 6.8127e-06 | 7.4153e-06 | 8.6037e-06 | 9.1433e-06 | 7.7637e-06 | 6.4431e-06 | 7.5527e-06 | 8.079e-06 | 7.7751e-06 | 7.9144e-06 | 7.8478e-06 | 7.8779e-06 | 7.8638e-06 | 0
N2O/Field Burning of Agricultural Residues | 1 | disaggByST_source(Field Burning of Agricultural Residues,N2O) | MD | 71 | 0.00089202 | 0.00092021 | 0.0012163 | 0.0009382 | 0.00094949 | 0.00096237 | 0.0011052 | 0.0012186 | 0.00092952 | 0.00087703 | 0.0012677 | 0.0010221 | 0.00061468 | 0.00077609 | 0.0010402 | 0.00094927 | 0.0010166 | 0.00087313 | 0.00099273 | 0.0010879 | 0.00081423 | 0.00095529 | 0.0010988 | 0.001242 | 0.0012142 | 0.0011939 | 0.0011861 | 0.0011808 | 0.0011793 | 0.0011775 | 0.0011763 | 0.0011751 | 0
N2O/Field Burning of Agricultural Residues | 1 | disaggByST_source(Field Burning of Agricultural Residues,N2O) | ME | 71 | 2.2826e-05 | 1.7245e-05 | 2.0559e-05 | 1.7371e-05 | 1.6794e-05 | 1.3515e-05 | 1.4804e-05 | 1.6738e-05 | 2.0482e-05 | 1.1616e-05 | 1.6543e-05 | 1.7851e-05 | 1.9725e-05 | 1.7493e-05 | 2.1857e-05 | 1.497e-05 | 1.669e-05 | 1.6386e-05 | 1.4913e-05 | 1.0565e-05 | 1.4261e-05 | 1.1938e-05 | 1.5639e-05 | 1.8195e-05 | 1.4169e-05 | 1.6666e-05 | 1.7043e-05 | 1.7033e-05 | 1.7249e-05 | 1.7353e-05 | 1.7497e-05 | 1.7608e-05 | 0
N2O/Field Burning of Agricultural Residues | 1 | disaggByST_source(Field Burning of Agricultural Residues,N2O) | MI | 71 | 0.0015561 | 0.0014974 | 0.0017095 | 0.0015545 | 0.0013691 | 0.0014424 | 0.0012191 | 0.0016767 | 0.0015448 | 0.0017223 | 0.0017246 | 0.0014326 | 0.0016142 | 0.0016822 | 0.0017342 | 0.0017966 | 0.0021382 | 0.0018173 | 0.0019138 | 0.0020951 | 0.0020378 | 0.0021819 | 0.0020442 | 0.0022078 | 0.0020537 | 0.0021085 | 0.0020995 | 0.0020886 | 0.002086 | 0.002082 | 0.0020796 | 0.0020769 | 0
N2O/Field Burning of Agricultural Residues | 1 | disaggByST_source(Field Burning of Agricultural Residues,N2O) | MN | 71 | 0.0032106 | 0.0030062 | 0.0035234 | 0.0023115 | 0.0030918 | 0.0027967 | 0.0032657 | 0.0037252 | 0.0037423 | 0.0037034 | 0.0037239 | 0.0031313 | 0.0035295 | 0.0035305 | 0.0036065 | 0.0037945 | 0.0036546 | 0.0036934 | 0.0038259 | 0.0039023 | 0.0040219 | 0.0035887 | 0.0039503 | 0.0037488 | 0.0035398 | 0.0037801 | 0.0037799 | 0.0037716 | 0.0037721 | 0.0037691 | 0.0037673 | 0.0037644 | 0
N2O/Field Burning of Agricultural Residues | 1 | disaggByST_source(Field Burning of Agricultural Residues,N2O) | MO | 71 | 0.0050521 | 0.0050978 | 0.0071443 | 0.0057065 | 0.0061239 | 0.0048178 | 0.006196 | 0.0069199 | 0.0062212 | 0.0055983 | 0.0073221 | 0.007191 | 0.0059533 | 0.0065669 | 0.0079523 | 0.0064851 | 0.0069625 | 0.007913 | 0.0071982 | 0.0070995 | 0.0066104 | 0.0058267 | 0.0052317 | 0.0074507 | 0.0086363 | 0.0074464 | 0.0073017 | 0.0073656 | 0.0072813 | 0.007324 | 0.0072687 | 0.0072921 | 0
N2O/Field Burning of Agricultural Residues | 1 | disaggByST_source(Field Burning of Agricultural Residues,N2O) | MP | 71 | 0 | 0 | 0 | 0 | 0 | 0 | 0 | 0 | 0 | 0 | 0 | 0 | 0 | 0 | 0 | 0 | 0 | 0 | 0 | 0 | 0 | 0 | 0 | 0 | 0 | 0 | 0 | 0 | 0 | 0 | 0 | 0 | 0
N2O/Field Burning of Agricultural Residues | 1 | disaggByST_source(Field Burning of Agricultural Residues,N2O) | MS | 71 | 0.0048747 | 0.0049687 | 0.0061297 | 0.0052261 | 0.0052545 | 0.0047317 | 0.004841 | 0.0053474 | 0.0043767 | 0.0040324 | 0.0045051 | 0.0044761 | 0.0055853 | 0.0056068 | 0.0044201 | 0.0055061 | 0.0041638 | 0.0051869 | 0.0049634 | 0.0036926 | 0.0048742 | 0.0046271 | 0.0052361 | 0.0056533 | 0.0057778 | 0.0059593 | 0.0058239 | 0.0059235 | 0.0058284 | 0.0058847 | 0.0058211 | 0.0058527 | 0
N2O/Field Burning of Agricultural Residues | 1 | disaggByST_source(Field Burning of Agricultural Residues,N2O) | MT | 71 | 0.0018551 | 0.0023912 | 0.0020972 | 0.0036271 | 0.0021542 | 0.0023697 | 0.002107 | 0.0022357 | 0.0024772 | 0.0020038 | 0.0018664 | 0.0015714 | 0.0015716 | 0.0018907 | 0.0022593 | 0.002445 | 0.0019221 | 0.0019426 | 0.0020272 | 0.0021866 | 0.0027868 | 0.0023174 | 0.002495 | 0.0026995 | 0.0028982 | 0.0027924 | 0.0027919 | 0.0027947 | 0.002812 | 0.0028234 | 0.0028348 | 0.0028431 | 0
N2O/Field Burning of Agricultural Residues | 1 | disaggByST_source(Field Burning of Agricultural Residues,N2O) | NC | 71 | 0.0024559 | 0.0034457 | 0.0037315 | 0.0032644 | 0.0036124 | 0.003166 | 0.0034761 | 0.0036997 | 0.0030602 | 0.0029807 | 0.0034802 | 0.0034531 | 0.0023194 | 0.0026873 | 0.0029199 | 0.0027989 | 0.0029596 | 0.0026912 | 0.0036331 | 0.0039535 | 0.0031412 | 0.0036587 | 0.0044311 | 0.0045509 | 0.0047504 | 0.0045995 | 0.004623 | 0.0045768 | 0.0045982 | 0.0045772 | 0.0045874 | 0.004576 | 0
N2O/Field Burning of Agricultural Residues | 1 | disaggByST_source(Field Burning of Agricultural Residues,N2O) | ND | 71 | 0.0048569 | 0.0046206 | 0.0065105 | 0.0061737 | 0.0052256 | 0.0040917 | 0.0052058 | 0.0046593 | 0.0067081 | 0.006153 | 0.0089167 | 0.0082426 | 0.0078928 | 0.00866 | 0.0075064 | 0.0050339 | 0.0040759 | 0.0051231 | 0.0048662 | 0.0054603 | 0.0053539 | 0.0032477 | 0.0057451 | 0.0047232 | 0.0058309 | 0.0057277 | 0.0057681 | 0.0058191 | 0.0058692 | 0.0059071 | 0.0059366 | 0.0059581 | 0
N2O/Field Burning of Agricultural Residues | 1 | disaggByST_source(Field Burning of Agricultural Residues,N2O) | NE | 71 | 0.004635 | 0.0045715 | 0.0050847 | 0.004853 | 0.0049975 | 0.0042781 | 0.0054116 | 0.0053207 | 0.0057348 | 0.0065576 | 0.0049849 | 0.0058004 | 0.0050091 | 0.0060684 | 0.006316 | 0.006401 | 0.0061112 | 0.0072432 | 0.00661 | 0.0074343 | 0.0069037 | 0.0068855 | 0.0061028 | 0.0070626 | 0.0073169 | 0.0069297 | 0.0069394 | 0.0069316 | 0.0069388 | 0.0069381 | 0.0069386 | 0.0069364 | 0
N2O/Field Burning of Agricultural Residues | 1 | disaggByST_source(Field Burning of Agricultural Residues,N2O) | NH | 71 | 4.6722e-06 | 3.4762e-06 | 4.0908e-06 | 2.989e-06 | 3.9747e-06 | 4.2081e-06 | 3.7073e-06 | 3.2467e-06 | 3.6611e-06 | 3.7688e-06 | 3.1584e-06 | 3.2414e-06 | 3.096e-06 | 3.7412e-06 | 2.9451e-06 | 3.6052e-06 | 3.1009e-06 | 3.0903e-06 | 3.6899e-06 | 3.0593e-06 | 2.6868e-06 | 3.175e-06 | 2.7799e-06 | 4.1183e-06 | 2.0588e-06 | 2.8768e-06 | 3.0338e-06 | 2.9368e-06 | 2.9837e-06 | 2.9619e-06 | 2.972e-06 | 2.9673e-06 | 0
N2O/Field Burning of Agricultural Residues | 1 | disaggByST_source(Field Burning of Agricultural Residues,N2O) | NJ | 71 | 0.00022475 | 0.00025809 | 0.0002475 | 0.00020078 | 0.00021628 | 0.00017913 | 0.00024583 | 0.0002742 | 0.00022927 | 0.00013144 | 0.00021354 | 0.00019335 | 0.00015156 | 0.00018278 | 0.00014482 | 0.00014055 | 0.00016602 | 0.00022349 | 0.00017839 | 0.00015874 | 0.00015239 | 0.00015146 | 0.00019369 | 0.0001943 | 0.00017894 | 0.00018814 | 0.00018779 | 0.00018608 | 0.00018545 | 0.00018451 | 0.00018383 | 0.00018311 | 0
N2O/Field Burning of Agricultural Residues | 1 | disaggByST_source(Field Burning of Agricultural Residues,N2O) | NM | 71 | 0.0010842 | 0.0010991 | 0.0012523 | 0.0011673 | 0.0010254 | 0.00086584 | 0.0011894 | 0.0012614 | 0.0011688 | 0.0013013 | 0.0010279 | 0.001188 | 0.0009765 | 0.0010651 | 0.00095479 | 0.0010672 | 0.0010008 | 0.00093984 | 0.00093077 | 0.00081057 | 0.00086677 | 0.00075664 | 0.00081718 | 0.0011041 | 0.00076009 | 0.00088355 | 0.00089802 | 0.0008832 | 0.00088731 | 0.0008839 | 0.00088462 | 0.00088348 | 0
N2O/Field Burning of Agricultural Residues | 1 | disaggByST_source(Field Burning of Agricultural Residues,N2O) | NV | 71 | 0.00011368 | 6.7546e-05 | 6.1342e-05 | 8.6058e-05 | 9.5091e-05 | 9.5548e-05 | 9.2669e-05 | 0.00014602 | 8.2277e-05 | 8.3954e-05 | 9.0446e-05 | 0.00014809 | 0.0001068 | 9.8031e-05 | 0.00017813 | 0.00022088 | 9.9005e-05 | 0.00010661 | 0.00011143 | 0.00015128 | 9.1833e-05 | 0.00010465 | 8.2127e-05 | 0.00012173 | 7.409e-05 | 8.0004e-05 | 9.1838e-05 | 8.5946e-05 | 8.8562e-05 | 8.7316e-05 | 8.7879e-05 | 8.7614e-05 | 0
N2O/Field Burning of Agricultural Residues | 1 | disaggByST_source(Field Burning of Agricultural Residues,N2O) | NY | 71 | 0.00044307 | 0.00043381 | 0.00045114 | 0.00047986 | 0.00050363 | 0.00046285 | 0.0004861 | 0.00050043 | 0.00046768 | 0.00047999 | 0.00044887 | 0.00042014 | 0.00040592 | 0.0004457 | 0.00043496 | 0.00040537 | 0.00047394 | 0.00045995 | 0.00052835 | 0.00055964 | 0.00063751 | 0.00056756 | 0.00056579 | 0.00059494 | 0.00055219 | 0.00056756 | 0.00057283 | 0.00056775 | 0.00056903 | 0.00056771 | 0.00056772 | 0.00056717 | 0
N2O/Field Burning of Agricultural Residues | 1 | disaggByST_source(Field Burning of Agricultural Residues,N2O) | OH | 71 | 0.0052225 | 0.0048739 | 0.007108 | 0.0062772 | 0.006007 | 0.0053494 | 0.0047273 | 0.0071291 | 0.0063666 | 0.0061432 | 0.0062807 | 0.0060502 | 0.0042717 | 0.0061183 | 0.0062654 | 0.0061104 | 0.0064881 | 0.0064206 | 0.0055461 | 0.006601 | 0.0058746 | 0.0057035 | 0.0050531 | 0.0062861 | 0.0062764 | 0.0058789 | 0.005852 | 0.0058221 | 0.0058087 | 0.0057928 | 0.0057804 | 0.0057677 | 0
N2O/Field Burning of Agricultural Residues | 1 | disaggByST_source(Field Burning of Agricultural Residues,N2O) | OK | 71 | 0.007761 | 0.0065507 | 0.006491 | 0.0067978 | 0.0062743 | 0.0049675 | 0.0044618 | 0.0071824 | 0.0080201 | 0.007206 | 0.0069586 | 0.0068052 | 0.0060296 | 0.0079525 | 0.0069914 | 0.0065309 | 0.0047329 | 0.0055998 | 0.0068415 | 0.0042832 | 0.005734 | 0.0043585 | 0.0067285 | 0.0061659 | 0.0035712 | 0.0056601 | 0.0056149 | 0.0055983 | 0.0056118 | 0.0056191 | 0.0056292 | 0.005635 | 0
N2O/Field Burning of Agricultural Residues | 1 | disaggByST_source(Field Burning of Agricultural Residues,N2O) | OR | 71 | 0.0012556 | 0.0011047 | 0.0011714 | 0.0014561 | 0.001224 | 0.0011822 | 0.001429 | 0.0013129 | 0.0014017 | 0.00070907 | 0.0011972 | 0.00079002 | 0.00082568 | 0.0010986 | 0.00096947 | 0.0010725 | 0.00087131 | 0.0008634 | 0.00094495 | 0.00090757 | 0.0011512 | 0.001208 | 0.0011984 | 0.0010555 | 0.00096242 | 0.0010552 | 0.0010527 | 0.001038 | 0.0010388 | 0.0010357 | 0.0010355 | 0.0010344 | 0
N2O/Field Burning of Agricultural Residues | 1 | disaggByST_source(Field Burning of Agricultural Residues,N2O) | PA | 71 | 0.001438 | 0.0010622 | 0.0018141 | 0.0014654 | 0.0013972 | 0.0011972 | 0.0015438 | 0.0015352 | 0.001276 | 0.00097239 | 0.0014322 | 0.0011142 | 0.00086486 | 0.001174 | 0.001567 | 0.0014502 | 0.0015215 | 0.001508 | 0.0015025 | 0.0015404 | 0.0014597 | 0.0014396 | 0.0016358 | 0.001797 | 0.0016843 | 0.0017058 | 0.0017129 | 0.0017027 | 0.0017048 | 0.0017022 | 0.0017021 | 0.0017009 | 0
N2O/Field Burning of Agricultural Residues | 1 | disaggByST_source(Field Burning of Agricultural Residues,N2O) | PR | 71 | 0 | 0 | 0 | 0 | 0 | 0 | 0 | 0 | 0 | 0 | 0 | 0 | 0 | 0 | 0 | 0 | 0 | 0 | 0 | 0 | 0 | 0 | 0 | 0 | 0 | 0 | 0 | 0 | 0 | 0 | 0 | 0 | 0
N2O/Field Burning of Agricultural Residues | 1 | disaggByST_source(Field Burning of Agricultural Residues,N2O) | RI | 71 | 9.4655e-07 | 9.747e-07 | 9.6346e-07 | 5.565e-07 | 8.4185e-07 | 7.9505e-07 | 7.9031e-07 | 5.7855e-07 | 7.4574e-07 | 5.101e-07 | 6.4626e-07 | 3.9803e-07 | 7.1092e-07 | 4.8733e-07 | 5.6159e-07 | 4.7019e-07 | 6.9724e-07 | 3.8905e-07 | 3.6069e-07 | 4.5119e-07 | 3.9906e-07 | 4.6213e-07 | 3.9175e-07 | 4.3041e-07 | 5.3917e-07 | 4.2217e-07 | 4.625e-07 | 4.4104e-07 | 4.51e-07 | 4.4634e-07 | 4.4849e-07 | 4.4748e-07 | 0
N2O/Field Burning of Agricultural Residues | 1 | disaggByST_source(Field Burning of Agricultural Residues,N2O) | SC | 71 | 0.0012856 | 0.0016046 | 0.0019079 | 0.0013016 | 0.0016932 | 0.0013787 | 0.0016358 | 0.0019031 | 0.0010514 | 0.0011908 | 0.0012661 | 0.001353 | 0.00086611 | 0.0016641 | 0.0015019 | 0.0013466 | 0.0016638 | 0.0010409 | 0.001222 | 0.0013317 | 0.0014016 | 0.0019115 | 0.0024851 | 0.0024699 | 0.0027743 | 0.0025355 | 0.0025862 | 0.0025426 | 0.0025703 | 0.0025489 | 0.0025624 | 0.0025514 | 0
N2O/Field Burning of Agricultural Residues | 1 | disaggByST_source(Field Burning of Agricultural Residues,N2O) | SD | 71 | 0.0038285 | 0.0036083 | 0.0044521 | 0.0045304 | 0.0041362 | 0.0036352 | 0.0050401 | 0.0043528 | 0.0042133 | 0.0057462 | 0.0054443 | 0.0063279 | 0.0047635 | 0.0085394 | 0.0098671 | 0.0047738 | 0.0037977 | 0.0052295 | 0.0054753 | 0.0050704 | 0.0048717 | 0.0045189 | 0.0039989 | 0.0049086 | 0.0053114 | 0.0049785 | 0.0050368 | 0.0050755 | 0.0051157 | 0.0051422 | 0.005163 | 0.005177 | 0
N2O/Field Burning of Agricultural Residues | 1 | disaggByST_source(Field Burning of Agricultural Residues,N2O) | TN | 71 | 0.0015449 | 0.0016164 | 0.0020454 | 0.001537 | 0.0017956 | 0.0017253 | 0.0018106 | 0.0017895 | 0.0016275 | 0.0017737 | 0.0021439 | 0.002324 | 0.0021362 | 0.0024686 | 0.0024503 | 0.0024083 | 0.0024298 | 0.0018231 | 0.002571 | 0.0025699 | 0.0023349 | 0.0029345 | 0.0027206 | 0.0040855 | 0.0035658 | 0.0034924 | 0.0034789 | 0.0034634 | 0.0034593 | 0.0034529 | 0.0034487 | 0.0034441 | 0
N2O/Field Burning of Agricultural Residues | 1 | disaggByST_source(Field Burning of Agricultural Residues,N2O) | TX | 71 | 0.019281 | 0.020759 | 0.023739 | 0.024716 | 0.018329 | 0.018564 | 0.018228 | 0.020645 | 0.019869 | 0.019048 | 0.017792 | 0.017836 | 0.018377 | 0.016429 | 0.016435 | 0.01674 | 0.013873 | 0.018372 | 0.01436 | 0.014375 | 0.017389 | 0.013213 | 0.015186 | 0.015618 | 0.015445 | 0.016371 | 0.01621 | 0.016346 | 0.016248 | 0.016336 | 0.016272 | 0.016327 | 0
N2O/Field Burning of Agricultural Residues | 1 | disaggByST_source(Field Burning of Agricultural Residues,N2O) | UM | 71 | 0 | 0 | 0 | 0 | 0 | 0 | 0 | 0 | 0 | 0 | 0 | 0 | 0 | 0 | 0 | 0 | 0 | 0 | 0 | 0 | 0 | 0 | 0 | 0 | 0 | 0 | 0 | 0 | 0 | 0 | 0 | 0 | 0
N2O/Field Burning of Agricultural Residues | 1 | disaggByST_source(Field Burning of Agricultural Residues,N2O) | UT | 71 | 0.00032804 | 0.00029155 | 0.00035114 | 0.00035385 | 0.00028013 | 0.00030936 | 0.0003181 | 0.00032681 | 0.0003578 | 0.00027575 | 0.00028599 | 0.00032582 | 0.00023145 | 0.00023381 | 0.00024832 | 0.00028142 | 0.00022738 | 0.00027471 | 0.00030372 | 0.00026985 | 0.0002752 | 0.00025868 | 0.0002726 | 0.00039592 | 0.0003063 | 0.0003107 | 0.00032453 | 0.00031607 | 0.00031976 | 0.00031833 | 0.00031939 | 0.00031932 | 0
N2O/Field Burning of Agricultural Residues | 1 | disaggByST_source(Field Burning of Agricultural Residues,N2O) | VA | 71 | 0.0018668 | 0.0020667 | 0.0024543 | 0.0019998 | 0.0022558 | 0.0019132 | 0.0022568 | 0.0026564 | 0.0018293 | 0.0021038 | 0.0025688 | 0.0025929 | 0.001762 | 0.0021298 | 0.0021942 | 0.0025077 | 0.0021294 | 0.001798 | 0.0022605 | 0.0019771 | 0.0013623 | 0.0019229 | 0.0021487 | 0.0021721 | 0.0025084 | 0.0022733 | 0.0022873 | 0.0022634 | 0.0022732 | 0.002264 | 0.0022681 | 0.0022635 | 0
N2O/Field Burning of Agricultural Residues | 1 | disaggByST_source(Field Burning of Agricultural Residues,N2O) | VI | 71 | 0 | 0 | 0 | 0 | 0 | 0 | 0 | 0 | 0 | 0 | 0 | 0 | 0 | 0 | 0 | 0 | 0 | 0 | 0 | 0 | 0 | 0 | 0 | 0 | 0 | 0 | 0 | 0 | 0 | 0 | 0 | 0 | 0
N2O/Field Burning of Agricultural Residues | 1 | disaggByST_source(Field Burning of Agricultural Residues,N2O) | VT | 71 | 1.9819e-05 | 1.9187e-05 | 1.981e-05 | 1.6532e-05 | 1.6529e-05 | 1.63e-05 | 1.8415e-05 | 1.6399e-05 | 1.5923e-05 | 1.3682e-05 | 1.5625e-05 | 1.522e-05 | 1.6172e-05 | 1.6088e-05 | 1.3453e-05 | 1.1715e-05 | 1.1869e-05 | 1.734e-05 | 1.2851e-05 | 1.2999e-05 | 1.267e-05 | 1.3457e-05 | 1.3698e-05 | 1.1339e-05 | 1.1273e-05 | 1.1049e-05 | 1.2186e-05 | 1.1592e-05 | 1.1872e-05 | 1.1742e-05 | 1.1802e-05 | 1.1775e-05 | 0
N2O/Field Burning of Agricultural Residues | 1 | disaggByST_source(Field Burning of Agricultural Residues,N2O) | WA | 71 | 0.0068257 | 0.0033012 | 0 | 0.0024069 | 0 | 0 | 0 | 0 | 0 | 0.0039114 | 0 | 0 | 0 | 0.0021828 | 0.0015633 | 0.0068008 | 0.002006 | 0 | 0.0010605 | 0.0024443 | 0.0015329 | 0.0019691 | 0.0010382 | 0.00058347 | 0.0012862 | 0.00093303 | 0.00096575 | 0.00093896 | 0.0009479 | 0.0009427 | 0.00094477 | 0.00094371 | 0
N2O/Field Burning of Agricultural Residues | 1 | disaggByST_source(Field Burning of Agricultural Residues,N2O) | WI | 71 | 0.001919 | 0.0019113 | 0.0017281 | 0.0015117 | 0.0021181 | 0.001806 | 0.0018748 | 0.0023413 | 0.0021617 | 0.0024017 | 0.0021059 | 0.0019045 | 0.0021583 | 0.0019805 | 0.0019565 | 0.002303 | 0.0023179 | 0.0026084 | 0.0023602 | 0.0025103 | 0.0026994 | 0.0027686 | 0.0023589 | 0.0025889 | 0.0028105 | 0.002574 | 0.0025953 | 0.0025761 | 0.0025802 | 0.0025748 | 0.0025744 | 0.0025719 | 0
N2O/Field Burning of Agricultural Residues | 1 | disaggByST_source(Field Burning of Agricultural Residues,N2O) | WV | 71 | 0.00011519 | 9.1196e-05 | 0.00011693 | 0.00010401 | 0.00011219 | 9.2612e-05 | 9.632e-05 | 0.00010513 | 0.00010794 | 8.494e-05 | 0.00012327 | 0.00010943 | 8.8861e-05 | 7.9684e-05 | 8.6823e-05 | 7.8314e-05 | 9.3283e-05 | 7.5445e-05 | 9.243e-05 | 8.514e-05 | 7.8848e-05 | 9.8691e-05 | 8.4427e-05 | 0.00011019 | 8.9406e-05 | 9.3109e-05 | 9.5251e-05 | 9.3847e-05 | 9.4348e-05 | 9.3965e-05 | 9.4003e-05 | 9.3854e-05 | 0
N2O/Field Burning of Agricultural Residues | 1 | disaggByST_source(Field Burning of Agricultural Residues,N2O) | WY | 71 | 0.00018716 | 0.00020612 | 0.00017178 | 0.0002268 | 0.00014923 | 0.00025545 | 0.00015777 | 0.00025084 | 0.00018731 | 0.00021381 | 0.0001765 | 0.00017426 | 0.0001445 | 0.00019365 | 0.00016535 | 0.00020159 | 0.00015602 | 0.00016765 | 0.00017085 | 0.00020362 | 0.00016528 | 0.00020128 | 0.00018394 | 0.00018797 | 0.00025162 | 0.00020219 | 0.00020859 | 0.00020526 | 0.00020743 | 0.00020728 | 0.00020822 | 0.00020861 | 0
N2O/Petroleum Systems | 1 | disaggByST_subsource(Petroleum Systems,N2O) | AK | 72 | 0.00035838 | 0.00041906 | 0.00044928 | 0.00049919 | 0.00056318 | 0.00061141 | 0.00063681 | 0.0006568 | 0.0006468 | 0.00064477 | 0.0006387 | 0.00066049 | 0.00070715 | 0.00073746 | 0.0007381 | 0.00072768 | 0.00068471 | 0.00068463 | 0.00066907 | 0.00062943 | 0.00045258 | 0.00043613 | 0.00040705 | 0.00039416 | 0.0003734 | 0.00036442 | 0.00023583 | 0.00023949 | 0.00060112 | 0.00025635 | 0.00023761 | 0.00021149 | 0
N2O/Petroleum Systems | 1 | disaggByST_subsource(Petroleum Systems,N2O) | AL | 72 | 8.0896e-05 | 6.7897e-05 | 8.4707e-05 | 6.8219e-05 | 8.043e-05 | 8.0967e-05 | 8.2256e-05 | 8.5977e-05 | 8.6065e-05 | 8.392e-05 | 8.4425e-05 | 8.3931e-05 | 7.4188e-05 | 8.3746e-05 | 8.3653e-05 | 7.345e-05 | 8.8199e-05 | 7.6238e-05 | 7.8094e-05 | 7.6921e-05 | 1.7415e-05 | 2.1015e-05 | 2.3122e-05 | 2.5391e-05 | 2.382e-05 | 2.3527e-05 | 1.5461e-05 | 1.3207e-05 | 2.4983e-05 | 1.423e-05 | 1.4101e-05 | 1.2522e-05 | 0
N2O/Petroleum Systems | 1 | disaggByST_subsource(Petroleum Systems,N2O) | AR | 72 | 3.0609e-05 | 3.2384e-05 | 3.6968e-05 | 3.9179e-05 | 4.1091e-05 | 4.141e-05 | 4.2838e-05 | 4.48e-05 | 4.5393e-05 | 4.2513e-05 | 4.0794e-05 | 4.1868e-05 | 4.3533e-05 | 4.7203e-05 | 4.6746e-05 | 4.8929e-05 | 5.0824e-05 | 4.9477e-05 | 4.8126e-05 | 4.6673e-05 | 2.9378e-05 | 3.0105e-05 | 2.9399e-05 | 3.112e-05 | 3.3825e-05 | 3.2984e-05 | 2.8027e-05 | 2.5627e-05 | 9.7966e-05 | 2.9901e-05 | 3.8091e-05 | 3.4713e-05 | 0
N2O/Petroleum Systems | 1 | disaggByST_subsource(Petroleum Systems,N2O) | AS | 72 | 0 | 0 | 0 | 0 | 0 | 0 | 0 | 0 | 0 | 0 | 0 | 0 | 0 | 0 | 0 | 0 | 0 | 0 | 0 | 0 | 0 | 0 | 0 | 0 | 0 | 0 | 0 | 0 | 0 | 0 | 0 | 0 | 0
N2O/Petroleum Systems | 1 | disaggByST_subsource(Petroleum Systems,N2O) | AZ | 72 | 5.2024e-06 | 5.4174e-06 | 5.4797e-06 | 5.6094e-06 | 4.7355e-08 | 5.8936e-08 | 7.6188e-08 | 8.268e-08 | 8.647e-08 | 7.6532e-08 | 6.8953e-08 | 7.9421e-08 | 8.9146e-08 | 7.1391e-08 | 8.1116e-08 | 7.897e-08 | 9.4075e-08 | 7.8122e-08 | 9.919e-08 | 9.3147e-08 | 8.5754e-08 | 8.1514e-08 | 1.1323e-07 | 1.3102e-07 | 1.2349e-07 | 8.1567e-08 | 1.0176e-08 | 1.7039e-08 | 3.8451e-08 | 1.1448e-08 | 8.4005e-09 | 7.4995e-09 | 0
N2O/Petroleum Systems | 1 | disaggByST_subsource(Petroleum Systems,N2O) | CA | 72 | 0.0012689 | 0.0012477 | 0.0011688 | 0.0012013 | 0.0012522 | 0.0012638 | 0.0013107 | 0.0013361 | 0.0013777 | 0.0013475 | 0.0013724 | 0.0013894 | 0.001433 | 0.0014584 | 0.0014616 | 0.001438 | 0.0014873 | 0.0014632 | 0.0014252 | 0.0013905 | 0.0012831 | 0.0014319 | 0.0013791 | 0.0014281 | 0.0014422 | 0.0013688 | 0.00123 | 0.0011613 | 0.0015731 | 0.0014902 | 0.0014888 | 0.0014509 | 0
N2O/Petroleum Systems | 1 | disaggByST_subsource(Petroleum Systems,N2O) | CO | 72 | 5.4769e-05 | 5.8582e-05 | 6.6847e-05 | 7.7416e-05 | 7.9841e-05 | 7.5282e-05 | 7.575e-05 | 7.7819e-05 | 7.7788e-05 | 7.8406e-05 | 7.4134e-05 | 7.5827e-05 | 7.9938e-05 | 8.3974e-05 | 8.811e-05 | 8.9186e-05 | 0.00010053 | 0.00010436 | 0.00011722 | 0.00012702 | 0.00014058 | 0.0001906 | 0.00022216 | 0.00025223 | 0.00033059 | 0.00037912 | 0.00025281 | 0.00028079 | 0.0007553 | 0.00042119 | 0.00033524 | 0.00029669 | 0
N2O/Petroleum Systems | 1 | disaggByST_subsource(Petroleum Systems,N2O) | CT | 72 | 0 | 0 | 0 | 0 | 0 | 0 | 0 | 0 | 0 | 0 | 0 | 0 | 0 | 0 | 0 | 0 | 0 | 0 | 0 | 0 | 0 | 0 | 0 | 0 | 0 | 0 | 0 | 0 | 0 | 0 | 0 | 0 | 0
N2O/Petroleum Systems | 1 | disaggByST_subsource(Petroleum Systems,N2O) | DC | 72 | 0 | 0 | 0 | 0 | 0 | 0 | 0 | 0 | 0 | 0 | 0 | 0 | 0 | 0 | 0 | 0 | 0 | 0 | 0 | 0 | 0 | 0 | 0 | 0 | 0 | 0 | 0 | 0 | 0 | 0 | 0 | 0 | 0
N2O/Petroleum Systems | 1 | disaggByST_subsource(Petroleum Systems,N2O) | DE | 72 | 7.5246e-05 | 7.5159e-05 | 7.5955e-05 | 7.7865e-05 | 7.9703e-05 | 7.8313e-05 | 7.9771e-05 | 8.1702e-05 | 8.2968e-05 | 8.7366e-05 | 8.7775e-05 | 9.066e-05 | 9.7203e-05 | 9.809e-05 | 9.7826e-05 | 9.4558e-05 | 0.00010171 | 9.8086e-05 | 9.3799e-05 | 9.1084e-05 | 0 | 0.00010846 | 0.00028845 | 0.00019674 | 0.00019953 | 0.00032123 | 0.00024906 | 0.00020479 | 0.00027631 | 0.00030457 | 0.00039359 | 0.00040069 | 0
N2O/Petroleum Systems | 1 | disaggByST_subsource(Petroleum Systems,N2O) | FL | 72 | 0 | 0 | 0 | 0 | 0 | 0 | 0 | 0 | 0 | 0 | 0 | 0 | 0 | 0 | 0 | 0 | 0 | 0 | 0 | 0 | 0 | 0 | 4.4298e-06 | 4.5736e-06 | 4.6692e-06 | 4.6373e-06 | 2.5435e-06 | 2.5221e-06 | 6.6509e-06 | 2.6258e-06 | 2.0565e-06 | 1.8353e-06 | 0
N2O/Petroleum Systems | 1 | disaggByST_subsource(Petroleum Systems,N2O) | FO | 72 | 0.00099032 | 0.0009609 | 0.00078922 | 0.00081215 | 0.00084787 | 0.00099906 | 0.001139 | 0.0013405 | 0.0013386 | 0.0010312 | 0.00090047 | 0.00088916 | 0.00090269 | 0.00069824 | 0.00072389 | 0.00077607 | 0.00065286 | 0.00069031 | 0.0013965 | 0.0013306 | 0.0017375 | 0.0016546 | 0.0016691 | 0.0013826 | 0.0014693 | 0.0016871 | 0.0016832 | 0.0017185 | 0.0018488 | 0.0021671 | 0.0020836 | 0.0016864 | 0
N2O/Petroleum Systems | 1 | disaggByST_subsource(Petroleum Systems,N2O) | GA | 72 | 2.7298e-06 | 2.9741e-06 | 3.0056e-06 | 3.0812e-06 | 3.154e-06 | 3.099e-06 | 3.1567e-06 | 3.2331e-06 | 3.2832e-06 | 3.005e-06 | 1.0846e-05 | 3.022e-06 | 2.9994e-06 | 3.0268e-06 | 3.0186e-06 | 0 | 0 | 0 | 0 | 0 | 0 | 0 | 0 | 0 | 0 | 0 | 0 | 0 | 0 | 0 | 0 | 0 | 0
N2O/Petroleum Systems | 1 | disaggByST_subsource(Petroleum Systems,N2O) | GU | 72 | 0 | 0 | 0 | 0 | 0 | 0 | 0 | 0 | 0 | 0 | 0 | 0 | 0 | 0 | 0 | 0 | 0 | 0 | 0 | 0 | 0 | 0 | 0 | 0 | 0 | 0 | 0 | 0 | 0 | 0 | 0 | 0 | 0
N2O/Petroleum Systems | 1 | disaggByST_subsource(Petroleum Systems,N2O) | HI | 72 | 7.0678e-05 | 7.8541e-05 | 7.9373e-05 | 8.1369e-05 | 8.329e-05 | 8.2508e-05 | 8.4044e-05 | 8.6079e-05 | 8.7413e-05 | 8.208e-05 | 8.2464e-05 | 8.2546e-05 | 8.1928e-05 | 8.2676e-05 | 8.2453e-05 | 7.9699e-05 | 8.2659e-05 | 7.9405e-05 | 7.5935e-05 | 7.3737e-05 | 3.0369e-05 | 3.1517e-05 | 3.0869e-05 | 2.3499e-05 | 2.9605e-05 | 3.0226e-05 | 2.9048e-05 | 2.4565e-05 | 2.6289e-05 | 3.4863e-07 | 1.013e-06 | 6.2466e-07 | 0
N2O/Petroleum Systems | 1 | disaggByST_subsource(Petroleum Systems,N2O) | IA | 72 | 0 | 0 | 0 | 0 | 0 | 0 | 0 | 0 | 0 | 0 | 0 | 0 | 0 | 0 | 0 | 0 | 0 | 0 | 0 | 0 | 0 | 0 | 0 | 0 | 0 | 0 | 0 | 0 | 0 | 0 | 0 | 0 | 0
N2O/Petroleum Systems | 1 | disaggByST_subsource(Petroleum Systems,N2O) | ID | 72 | 0 | 0 | 0 | 0 | 0 | 0 | 0 | 0 | 0 | 0 | 0 | 0 | 0 | 0 | 0 | 0 | 0 | 0 | 0 | 0 | 0 | 0 | 0 | 0 | 0 | 0 | 0 | 0 | 0 | 0 | 0 | 0 | 0
N2O/Petroleum Systems | 1 | disaggByST_subsource(Petroleum Systems,N2O) | IL | 72 | 0.00048704 | 0.00051528 | 0.00052815 | 0.00054707 | 0.0005537 | 0.00056916 | 0.0005792 | 0.00056215 | 0.00056883 | 0.00057766 | 0.00058212 | 0.00057538 | 0.00043919 | 0.00049829 | 0.00049699 | 0.00049049 | 0.00051289 | 0.00049303 | 0.00047899 | 0.00046489 | 0.00045702 | 0.00046345 | 0.00039979 | 0.00042604 | 0.0004723 | 0.00050846 | 0.00048439 | 0.00044809 | 0.00045652 | 0.00061335 | 0.00063862 | 0.00065447 | 0
N2O/Petroleum Systems | 1 | disaggByST_subsource(Petroleum Systems,N2O) | IN | 72 | 0.00023897 | 0.00023861 | 0.00025144 | 0.00027073 | 0.00024553 | 0.00024927 | 0.00025318 | 0.00025779 | 0.00026082 | 0.00024519 | 0.00024675 | 0.0002471 | 0.00024496 | 0.00024709 | 0.00024655 | 0.00023862 | 0.00024747 | 0.00023794 | 0.00022851 | 0.00022098 | 0.00019454 | 0.00021832 | 0.00020412 | 0.00020082 | 0.00018929 | 0.00022395 | 0.00019485 | 0.0001823 | 0.00019183 | 0.0002478 | 0.00030082 | 0.00032451 | 0
N2O/Petroleum Systems | 1 | disaggByST_subsource(Petroleum Systems,N2O) | KS | 72 | 0.00022598 | 0.00023052 | 0.00022172 | 0.00021154 | 0.00020473 | 0.00021507 | 0.00022161 | 0.00022056 | 0.0002208 | 0.00021047 | 0.0002202 | 0.00022154 | 0.00022502 | 0.00022787 | 0.00023012 | 0.0002267 | 0.00024106 | 0.00024005 | 0.00024513 | 0.00025631 | 0.00020525 | 0.00022555 | 0.00023062 | 0.00022838 | 0.00023297 | 0.00024646 | 0.00022764 | 0.00018442 | 0.00025588 | 0.00022029 | 0.00021917 | 0.00020537 | 0
N2O/Petroleum Systems | 1 | disaggByST_subsource(Petroleum Systems,N2O) | KY | 72 | 0.00011804 | 0.0001179 | 0.00011915 | 0.00012213 | 0.00012565 | 0.00012353 | 0.00012619 | 0.0001336 | 0.00013625 | 0.00012983 | 0.00013142 | 0.00013184 | 0.00013019 | 0.00013079 | 0.0001312 | 0.00012691 | 0.00013118 | 0.00012437 | 0.00012133 | 0.00011767 | 0.00014269 | 0.00013573 | 0.00012864 | 0.00012825 | 0.00012944 | 0.00015577 | 0.0001485 | 0.00011909 | 0.00013414 | 0.00017553 | 0.00017795 | 0.00017901 | 0
N2O/Petroleum Systems | 1 | disaggByST_subsource(Petroleum Systems,N2O) | LA | 72 | 0.0013267 | 0.0013505 | 0.0013656 | 0.0014173 | 0.0014502 | 0.0014371 | 0.0014785 | 0.0015653 | 0.0015942 | 0.001586 | 0.0016359 | 0.0016361 | 0.0016099 | 0.0016565 | 0.0016688 | 0.0016265 | 0.0015463 | 0.0017295 | 0.0016563 | 0.0016152 | 0.0025561 | 0.0024269 | 0.0021846 | 0.0026416 | 0.0021926 | 0.0028934 | 0.0030246 | 0.002618 | 0.0024717 | 0.0037495 | 0.0018154 | 0.0018335 | 0
N2O/Petroleum Systems | 1 | disaggByST_subsource(Petroleum Systems,N2O) | MA | 72 | 0 | 0 | 0 | 0 | 0 | 0 | 0 | 0 | 0 | 0 | 0 | 0 | 0 | 0 | 0 | 0 | 0 | 0 | 0 | 0 | 0 | 0 | 0 | 0 | 0 | 0 | 0 | 0 | 0 | 0 | 0 | 0 | 0
N2O/Petroleum Systems | 1 | disaggByST_subsource(Petroleum Systems,N2O) | MD | 72 | 0 | 0 | 0 | 0 | 0 | 0 | 0 | 0 | 0 | 0 | 0 | 0 | 0 | 0 | 0 | 0 | 0 | 0 | 0 | 0 | 0 | 0 | 0 | 0 | 0 | 0 | 0 | 0 | 0 | 0 | 0 | 0 | 0
N2O/Petroleum Systems | 1 | disaggByST_subsource(Petroleum Systems,N2O) | ME | 72 | 0 | 0 | 0 | 0 | 0 | 0 | 0 | 0 | 0 | 0 | 0 | 0 | 0 | 0 | 0 | 0 | 0 | 0 | 0 | 0 | 0 | 0 | 0 | 0 | 0 | 0 | 0 | 0 | 0 | 0 | 0 | 0 | 0
N2O/Petroleum Systems | 1 | disaggByST_subsource(Petroleum Systems,N2O) | MI | 72 | 6.7419e-05 | 6.8721e-05 | 7.0047e-05 | 7.0132e-05 | 7.1756e-05 | 7.1059e-05 | 7.2916e-05 | 8.1335e-05 | 8.1915e-05 | 7.9848e-05 | 5.1676e-05 | 5.1736e-05 | 5.1521e-05 | 5.1496e-05 | 5.1103e-05 | 4.9851e-05 | 6.6624e-05 | 6.4725e-05 | 6.5079e-05 | 6.3945e-05 | 4.7811e-05 | 5.2492e-05 | 5.0857e-05 | 6.4703e-05 | 6.136e-05 | 6.368e-05 | 5.7036e-05 | 5.131e-05 | 6.0788e-05 | 6.4973e-05 | 6.3659e-05 | 6.839e-05 | 0
N2O/Petroleum Systems | 1 | disaggByST_subsource(Petroleum Systems,N2O) | MN | 72 | 0.0001355 | 0.00014339 | 0.00014491 | 0.00014856 | 0.00016345 | 0.00016619 | 0.00016929 | 0.00018616 | 0.00018905 | 0.00018364 | 0.0001845 | 0.00018748 | 0.00018607 | 0.00018777 | 0.00018727 | 0.00018101 | 0.00019575 | 0.00018804 | 0.00018644 | 0.00017722 | 0.00011769 | 0.00012148 | 0.00010317 | 0.00010803 | 0.00010351 | 0.00011952 | 0.00012122 | 0.00011671 | 0.00012033 | 0.00015382 | 0.00017627 | 0.00018853 | 0
N2O/Petroleum Systems | 1 | disaggByST_subsource(Petroleum Systems,N2O) | MO | 72 | 1.3186e-07 | 1.488e-07 | 1.6287e-07 | 1.7191e-07 | 1.5632e-07 | 1.6446e-07 | 1.7265e-07 | 1.8017e-07 | 1.5439e-07 | 1.6136e-07 | 1.8826e-07 | 1.7519e-07 | 9.2114e-08 | 1.8505e-07 | 1.8187e-07 | 2.0066e-07 | 2.1446e-07 | 2.0431e-07 | 2.8835e-07 | 3.2974e-07 | 4.3858e-07 | 4.8127e-07 | 5.7592e-07 | 6.3335e-07 | 6.1658e-07 | 3.3133e-07 | 1.6494e-07 | 1.5396e-07 | 3.4861e-07 | 1.3414e-07 | 1.3115e-07 | 0 | 0
N2O/Petroleum Systems | 1 | disaggByST_subsource(Petroleum Systems,N2O) | MP | 72 | 0 | 0 | 0 | 0 | 0 | 0 | 0 | 0 | 0 | 0 | 0 | 0 | 0 | 0 | 0 | 0 | 0 | 0 | 0 | 0 | 0 | 0 | 0 | 0 | 0 | 0 | 0 | 0 | 0 | 0 | 0 | 0 | 0
N2O/Petroleum Systems | 1 | disaggByST_subsource(Petroleum Systems,N2O) | MS | 72 | 0.00020691 | 0.00020513 | 0.00021227 | 0.00021954 | 0.00022487 | 0.00020212 | 0.00020705 | 0.00021483 | 0.00021944 | 0.00020636 | 0.00021173 | 0.00021279 | 0.00021112 | 0.00022917 | 0.00023021 | 0.00022575 | 0.00023419 | 0.00023263 | 0.00023005 | 0.00022779 | 0.00014223 | 0.00015118 | 0.00014504 | 0.00015335 | 0.0001501 | 0.00015993 | 0.00012292 | 0.00012034 | 0.0001666 | 0.00016357 | 0.00015972 | 0.00018257 | 0
N2O/Petroleum Systems | 1 | disaggByST_subsource(Petroleum Systems,N2O) | MT | 72 | 0.00022288 | 0.00022219 | 0.00021663 | 0.00021507 | 0.00021461 | 0.00021703 | 0.00021829 | 0.00022461 | 0.00023522 | 0.00022318 | 0.00023319 | 0.00024607 | 0.00026445 | 0.00029608 | 0.00036091 | 0.00045578 | 0.00049977 | 0.00048182 | 0.00044237 | 0.00039856 | 0.00038689 | 0.00036993 | 0.00039173 | 0.00043298 | 0.00043143 | 0.00042347 | 0.00032929 | 0.00027146 | 0.00039201 | 0.00046994 | 0.00032496 | 0.00026284 | 0
N2O/Petroleum Systems | 1 | disaggByST_subsource(Petroleum Systems,N2O) | NC | 72 | 1.6124e-06 | 1.6106e-06 | 0 | 0 | 0 | 0 | 0 | 0 | 0 | 0 | 0 | 0 | 0 | 0 | 0 | 0 | 0 | 0 | 0 | 0 | 0 | 0 | 0 | 0 | 0 | 0 | 0 | 0 | 0 | 0 | 0 | 0 | 0
N2O/Petroleum Systems | 1 | disaggByST_subsource(Petroleum Systems,N2O) | ND | 72 | 0.0003929 | 0.0003872 | 0.00035931 | 0.00034359 | 0.00031535 | 0.00033494 | 0.00037031 | 0.00041219 | 0.00041352 | 0.00038543 | 0.0003876 | 0.00037995 | 0.00037323 | 0.0003612 | 0.00038373 | 0.00043824 | 0.00049396 | 0.00055833 | 0.00077563 | 0.00098692 | 0.0014125 | 0.0019355 | 0.0030707 | 0.0039528 | 0.0049932 | 0.0054077 | 0.0045079 | 0.0041003 | 0.0073646 | 0.0088289 | 0.0052904 | 0.0033241 | 0
N2O/Petroleum Systems | 1 | disaggByST_subsource(Petroleum Systems,N2O) | NE | 72 | 2.3445e-06 | 2.7598e-06 | 3.0597e-06 | 3.1988e-06 | 3.1944e-06 | 3.2455e-06 | 3.3263e-06 | 3.4502e-06 | 3.5704e-06 | 3.2492e-06 | 3.7943e-06 | 3.9728e-06 | 4.046e-06 | 4.2596e-06 | 4.0829e-06 | 4.0773e-06 | 4.1666e-06 | 4.4029e-06 | 4.7084e-06 | 4.6124e-06 | 4.7346e-06 | 5.5382e-06 | 5.5658e-06 | 5.9663e-06 | 6.1054e-06 | 5.7515e-06 | 2.8694e-06 | 2.4533e-06 | 7.2256e-06 | 2.8402e-06 | 2.4007e-06 | 2.1449e-06 | 0
N2O/Petroleum Systems | 1 | disaggByST_subsource(Petroleum Systems,N2O) | NH | 72 | 0 | 0 | 0 | 0 | 0 | 0 | 0 | 0 | 0 | 0 | 0 | 0 | 0 | 0 | 0 | 0 | 0 | 0 | 0 | 0 | 0 | 0 | 0 | 0 | 0 | 0 | 0 | 0 | 0 | 0 | 0 | 0 | 0
N2O/Petroleum Systems | 1 | disaggByST_subsource(Petroleum Systems,N2O) | NJ | 72 | 0.00024665 | 0.00017958 | 0.00024658 | 0.00022664 | 0.0002448 | 0.00028305 | 0.00028832 | 0.00032973 | 0.00033484 | 0.00030161 | 0.00032874 | 0.00030612 | 0.00031049 | 0.00030957 | 0.00036056 | 0.0003323 | 0.00036706 | 0.00033539 | 0.00032073 | 0.00027145 | 0.00035601 | 0.00050695 | 0.00044724 | 0.00038058 | 0.00040129 | 0.00047106 | 0.00043357 | 0.00040303 | 0.00036112 | 0.0005618 | 0.00049436 | 0.0003538 | 0
N2O/Petroleum Systems | 1 | disaggByST_subsource(Petroleum Systems,N2O) | NM | 72 | 0.00041863 | 0.00047068 | 0.00047081 | 0.00044896 | 0.00044852 | 0.00048736 | 0.00051686 | 0.0005243 | 0.00050467 | 0.00048314 | 0.00051168 | 0.00052218 | 0.00051775 | 0.00051896 | 0.00051066 | 0.00049789 | 0.0004958 | 0.00050309 | 0.00051719 | 0.00053725 | 0.00056538 | 0.00063253 | 0.00076333 | 0.00090798 | 0.0010874 | 0.0012485 | 0.0008727 | 0.0010376 | 0.0021301 | 0.0027019 | 0.0026583 | 0.00080363 | 0
N2O/Petroleum Systems | 1 | disaggByST_subsource(Petroleum Systems,N2O) | NV | 72 | 3.5493e-06 | 6.5574e-06 | 5.5187e-06 | 4.5521e-06 | 5.0805e-06 | 4.9131e-06 | 4.9917e-06 | 5.0091e-06 | 4.9813e-06 | 4.6523e-06 | 3.5123e-06 | 3.5031e-06 | 3.512e-06 | 3.5e-06 | 1.7685e-06 | 1.6228e-06 | 1.8278e-06 | 1.7935e-06 | 1.8328e-06 | 1.8756e-06 | 8.5947e-07 | 8.4975e-07 | 7.6837e-07 | 7.0294e-07 | 7.327e-07 | 5.9307e-07 | 3.7042e-07 | 3.6798e-07 | 9.0577e-07 | 4.0609e-07 | 3.1326e-07 | 2.7963e-07 | 0
N2O/Petroleum Systems | 1 | disaggByST_subsource(Petroleum Systems,N2O) | NY | 72 | 2.2493e-05 | 2.2467e-05 | 0 | 0 | 0 | 0 | 0 | 0 | 0 | 0 | 3.5205e-07 | 4.3693e-07 | 6.3444e-07 | 2.3074e-06 | 1.2864e-06 | 2.1256e-06 | 2.8114e-06 | 2.8239e-06 | 2.3694e-06 | 2.095e-06 | 2.8329e-06 | 3.9934e-06 | 2.4779e-06 | 4.6024e-06 | 4.5744e-06 | 2.6774e-06 | 1.3773e-06 | 8.2577e-07 | 3.2627e-06 | 6.5864e-06 | 7.5194e-07 | 7.5064e-07 | 0
N2O/Petroleum Systems | 1 | disaggByST_subsource(Petroleum Systems,N2O) | OH | 72 | 0.00027557 | 0.00025939 | 0.00026371 | 0.00027087 | 0.00027602 | 0.0002858 | 0.00029165 | 0.00031143 | 0.00031403 | 0.00030232 | 0.00030815 | 0.00031066 | 0.00030772 | 0.00031302 | 0.00031475 | 0.00031512 | 0.00030444 | 0.0002937 | 0.00028782 | 0.00027603 | 0.00036409 | 0.00032701 | 0.00029888 | 0.00031889 | 0.00031218 | 0.00041252 | 0.00032908 | 0.00029838 | 0.00033408 | 0.00037227 | 0.00036227 | 0.00042102 | 0
N2O/Petroleum Systems | 1 | disaggByST_subsource(Petroleum Systems,N2O) | OK | 72 | 0.00027765 | 0.00028631 | 0.00029351 | 0.00030401 | 0.0003153 | 0.00031387 | 0.00032315 | 0.00033713 | 0.0003425 | 0.00034039 | 0.0003525 | 0.00036609 | 0.00037293 | 0.00037361 | 0.00037953 | 0.00037621 | 0.00039195 | 0.00039366 | 0.00041439 | 0.00040701 | 0.00037549 | 0.00038972 | 0.00056344 | 0.00064595 | 0.00076995 | 0.00081166 | 0.00064384 | 0.00063468 | 0.0010595 | 0.00082664 | 0.00059476 | 0.00049977 | 0
N2O/Petroleum Systems | 1 | disaggByST_subsource(Petroleum Systems,N2O) | OR | 72 | 0 | 0 | 0 | 0 | 0 | 0 | 0 | 0 | 0 | 0 | 0 | 0 | 0 | 0 | 0 | 0 | 0 | 0 | 0 | 0 | 0 | 0 | 0 | 0 | 0 | 0 | 0 | 0 | 0 | 0 | 0 | 0 | 0
N2O/Petroleum Systems | 1 | disaggByST_subsource(Petroleum Systems,N2O) | PA | 72 | 0.00039843 | 0.00040432 | 0.0004011 | 0.00041107 | 0.00037675 | 0.00037818 | 0.00038861 | 0.00034346 | 0.00034796 | 0.00043265 | 0.00043959 | 0.00043474 | 0.00043076 | 0.00043626 | 0.00043572 | 0.00042745 | 0.00044454 | 0.00042112 | 0.00042311 | 0.00040498 | 0.00053205 | 0.00049113 | 0.00032127 | 0.00033923 | 0.0003724 | 0.00040129 | 0.00038585 | 0.000365 | 0.00035858 | 0.00029021 | 0.00018908 | 0.00019563 | 0
N2O/Petroleum Systems | 1 | disaggByST_subsource(Petroleum Systems,N2O) | PR | 72 | 0 | 0 | 0 | 0 | 0 | 0 | 0 | 0 | 0 | 0 | 0 | 0 | 0 | 0 | 0 | 0 | 0 | 0 | 0 | 0 | 0 | 0 | 0 | 0 | 0 | 0 | 0 | 0 | 0 | 0 | 0 | 0 | 0
N2O/Petroleum Systems | 1 | disaggByST_subsource(Petroleum Systems,N2O) | RI | 72 | 0 | 0 | 0 | 0 | 0 | 0 | 0 | 0 | 0 | 0 | 0 | 0 | 0 | 0 | 0 | 0 | 0 | 0 | 0 | 0 | 0 | 0 | 0 | 0 | 0 | 0 | 0 | 0 | 0 | 0 | 0 | 0 | 0
N2O/Petroleum Systems | 1 | disaggByST_subsource(Petroleum Systems,N2O) | SC | 72 | 0 | 0 | 0 | 0 | 0 | 0 | 0 | 0 | 0 | 0 | 0 | 0 | 0 | 0 | 0 | 0 | 0 | 0 | 0 | 0 | 0 | 0 | 0 | 0 | 0 | 0 | 0 | 0 | 0 | 0 | 0 | 0 | 0
N2O/Petroleum Systems | 1 | disaggByST_subsource(Petroleum Systems,N2O) | SD | 72 | 1.3715e-05 | 1.4347e-05 | 1.3691e-05 | 1.3458e-05 | 1.3316e-05 | 1.2806e-05 | 1.2143e-05 | 1.294e-05 | 1.1891e-05 | 1.1124e-05 | 1.2183e-05 | 1.3233e-05 | 1.2887e-05 | 1.3317e-05 | 1.4779e-05 | 1.5636e-05 | 1.5722e-05 | 1.921e-05 | 1.9691e-05 | 1.9503e-05 | 1.9132e-05 | 1.9794e-05 | 2.1346e-05 | 2.2774e-05 | 2.2066e-05 | 1.9944e-05 | 1.5972e-05 | 1.3106e-05 | 1.9957e-05 | 1.9169e-05 | 1.2267e-05 | 7.6893e-06 | 0
N2O/Petroleum Systems | 1 | disaggByST_subsource(Petroleum Systems,N2O) | TN | 72 | 3.2576e-05 | 3.2556e-05 | 4.1385e-05 | 4.2485e-05 | 4.3686e-05 | 5.0205e-05 | 5.0963e-05 | 6.1724e-05 | 6.2652e-05 | 7.8419e-05 | 8.9978e-05 | 9.5756e-05 | 0.0001005 | 0.00010151 | 0.00010129 | 9.7916e-05 | 0.00010148 | 9.7571e-05 | 9.3428e-05 | 9.0672e-05 | 9.5589e-05 | 7.6899e-05 | 9.1949e-05 | 9.3096e-05 | 6.5018e-05 | 7.6244e-05 | 9.5628e-05 | 9.6365e-05 | 9.4293e-05 | 0.00010108 | 0.00012041 | 0.00012005 | 0
N2O/Petroleum Systems | 1 | disaggByST_subsource(Petroleum Systems,N2O) | TX | 72 | 0.0045616 | 0.0045833 | 0.0045621 | 0.0043888 | 0.0043989 | 0.0044523 | 0.0045396 | 0.0046776 | 0.00465 | 0.0044382 | 0.0045144 | 0.0045067 | 0.0044909 | 0.0045497 | 0.0046328 | 0.0046917 | 0.0046145 | 0.0046106 | 0.0047747 | 0.0048037 | 0.0052165 | 0.0059905 | 0.0067211 | 0.0077889 | 0.0090342 | 0.0098873 | 0.0073991 | 0.0080663 | 0.014112 | 0.015355 | 0.014089 | 0.0072499 | 0
N2O/Petroleum Systems | 1 | disaggByST_subsource(Petroleum Systems,N2O) | UM | 72 | 0 | 0 | 0 | 0 | 0 | 0 | 0 | 0 | 0 | 0 | 0 | 0 | 0 | 0 | 0 | 0 | 0 | 0 | 0 | 0 | 0 | 0 | 0 | 0 | 0 | 0 | 0 | 0 | 0 | 0 | 0 | 0 | 0
N2O/Petroleum Systems | 1 | disaggByST_subsource(Petroleum Systems,N2O) | UT | 72 | 9.1766e-05 | 9.3131e-05 | 9.5144e-05 | 9.8238e-05 | 0.00010148 | 9.8891e-05 | 0.00010168 | 0.00011031 | 0.00011301 | 0.00010542 | 0.00010313 | 0.00010439 | 0.00010604 | 0.00010984 | 0.00011328 | 0.00011791 | 0.00012685 | 0.00012807 | 0.00013707 | 0.0001339 | 0.00016746 | 0.00017698 | 0.00019741 | 0.00021812 | 0.00024791 | 0.00021214 | 0.00017872 | 0.00017793 | 0.0002704 | 0.00024193 | 0.0002318 | 0.00023224 | 0
N2O/Petroleum Systems | 1 | disaggByST_subsource(Petroleum Systems,N2O) | VA | 72 | 3.0475e-05 | 3.0439e-05 | 3.2072e-05 | 2.9502e-05 | 3.0203e-05 | 2.9663e-05 | 3.0216e-05 | 3.3104e-05 | 3.3616e-05 | 3.2621e-05 | 3.3283e-05 | 3.3429e-05 | 3.2643e-05 | 3.288e-05 | 3.2797e-05 | 3.1715e-05 | 3.7524e-08 | 3.2009e-05 | 3.2808e-05 | 3.2279e-05 | 3.5369e-05 | 1.1414e-07 | 3.6809e-08 | 3.498e-08 | 4.7329e-08 | 4.2771e-08 | 1.9053e-08 | 1.6456e-08 | 1.9266e-08 | 1.1236e-08 | 8.1885e-09 | 1.0043e-08 | 0
N2O/Petroleum Systems | 1 | disaggByST_subsource(Petroleum Systems,N2O) | VI | 72 | 0 | 0 | 0 | 0 | 0 | 0 | 0 | 0 | 0 | 0 | 0 | 0 | 0 | 0 | 0 | 0 | 0 | 0 | 0 | 0 | 0.00017129 | 0.00022781 | 2.821e-05 | 4.4713e-07 | 4.386e-07 | 0 | 0 | 0 | 0 | 0 | 6.3214e-06 | 1.3235e-05 | 0
N2O/Petroleum Systems | 1 | disaggByST_subsource(Petroleum Systems,N2O) | VT | 72 | 0 | 0 | 0 | 0 | 0 | 0 | 0 | 0 | 0 | 0 | 0 | 0 | 0 | 0 | 0 | 0 | 0 | 0 | 0 | 0 | 0 | 0 | 0 | 0 | 0 | 0 | 0 | 0 | 0 | 0 | 0 | 0 | 0
N2O/Petroleum Systems | 1 | disaggByST_subsource(Petroleum Systems,N2O) | WA | 72 | 0.00026374 | 0.00026633 | 0.0002845 | 0.00029939 | 0.00029849 | 0.00030928 | 0.00031504 | 0.00033305 | 0.00033821 | 0.00032275 | 0.0003307 | 0.00033571 | 0.00033507 | 0.00034077 | 0.000337 | 0.00033292 | 0.00034961 | 0.00033584 | 0.00032322 | 0.00031387 | 0.00033981 | 0.00032083 | 0.00031005 | 0.00030631 | 0.00028194 | 0.00026612 | 0.00027209 | 0.00024403 | 0.00025723 | 0.0003501 | 0.00037377 | 0.00038741 | 0
N2O/Petroleum Systems | 1 | disaggByST_subsource(Petroleum Systems,N2O) | WI | 72 | 1.7737e-05 | 1.7823e-05 | 1.8012e-05 | 1.8465e-05 | 1.8901e-05 | 1.8571e-05 | 1.8917e-05 | 2.1009e-05 | 2.1335e-05 | 1.8364e-05 | 1.845e-05 | 1.8468e-05 | 1.833e-05 | 1.8497e-05 | 1.8447e-05 | 1.7831e-05 | 1.9222e-05 | 1.8465e-05 | 1.7658e-05 | 1.7147e-05 | 2.2412e-05 | 1.4968e-05 | 1.4564e-05 | 1.627e-05 | 1.6203e-05 | 1.7689e-05 | 1.6685e-05 | 1.6467e-05 | 5.4532e-06 | 0 | 0 | 0 | 0
N2O/Petroleum Systems | 1 | disaggByST_subsource(Petroleum Systems,N2O) | WV | 72 | 1.9035e-05 | 8.7411e-06 | 1.083e-05 | 1.1002e-05 | 8.9722e-06 | 8.9407e-06 | 9.119e-06 | 9.692e-06 | 9.7732e-06 | 9.4203e-06 | 9.6203e-06 | 1.2067e-05 | 1.3793e-05 | 1.4349e-05 | 1.4949e-05 | 1.4579e-05 | 1.5846e-05 | 1.6155e-05 | 1.6003e-05 | 1.4623e-05 | 5.9176e-06 | 6.8503e-06 | 1.105e-05 | 1.9911e-05 | 2.3581e-05 | 2.1538e-05 | 9.6711e-06 | 1.2923e-05 | 4.7025e-05 | 3.2077e-05 | 2.9816e-05 | 2.5095e-05 | 0
N2O/Petroleum Systems | 1 | disaggByST_subsource(Petroleum Systems,N2O) | WY | 72 | 0.000126 | 0.00013169 | 0.00011743 | 0.00012428 | 0.00012892 | 0.00013296 | 0.00013802 | 0.0001427 | 0.00014513 | 0.00014124 | 0.00014614 | 0.00015179 | 0.00015144 | 0.00015749 | 0.00016193 | 0.00016261 | 0.00017391 | 0.00017585 | 0.00017622 | 0.00017666 | 0.00018549 | 0.00019287 | 0.00020311 | 0.00022072 | 0.00025068 | 0.00026608 | 0.00020016 | 0.00020578 | 0.00043989 | 0.00030599 | 0.00024824 | 0.00021377 | 0
N2O/Natural Gas Systems | 1 | disaggByST_subsource(Natural Gas Systems,N2O) | AK | 73 | 0.00060863 | 0.00063772 | 0.00075678 | 0.00067711 | 0.00062938 | 0.00066683 | 0.00069815 | 0.00061891 | 0.00064714 | 0.00059168 | 0.0005552 | 0.00049891 | 0.00047063 | 0.00039731 | 0.00033569 | 0.00032718 | 0.00027159 | 0.00022988 | 0.00020589 | 0.00023142 | 0.00021289 | 0.00027846 | 0.00032671 | 0.0002326 | 0.00015924 | 0.00011763 | 0.00015235 | 8.6637e-05 | 6.9442e-05 | 5.5685e-05 | 5.8948e-05 | 6.1085e-05 | 0
N2O/Natural Gas Systems | 1 | disaggByST_subsource(Natural Gas Systems,N2O) | AL | 73 | 0.00043287 | 0.00043127 | 0.00019417 | 0.00015338 | 0.00014416 | 0.00017328 | 0.00014945 | 0.00013544 | 0.00012856 | 0.00011008 | 0.00013756 | 0.00014691 | 0.00015803 | 0.00017859 | 0.00017651 | 0.00018087 | 0.00017896 | 0.00017665 | 0.00018491 | 0.000162 | 0.00017813 | 0.00018453 | 0.00015853 | 0.00013907 | 0.00015567 | 0.00013609 | 0.00013197 | 7.4679e-05 | 9.3921e-05 | 3.8427e-05 | 3.4917e-05 | 2.0374e-05 | 0
N2O/Natural Gas Systems | 1 | disaggByST_subsource(Natural Gas Systems,N2O) | AR | 73 | 2.2919e-05 | 2.2605e-05 | 2.5302e-05 | 2.8658e-05 | 3.2013e-05 | 3.6185e-05 | 4.6961e-05 | 4.7713e-05 | 4.0656e-05 | 3.9806e-05 | 4.4252e-05 | 4.8446e-05 | 4.901e-05 | 5.3312e-05 | 6.2552e-05 | 7.0392e-05 | 0.00010436 | 0.0001801 | 0.00029189 | 0.00042392 | 0.00048249 | 0.00060495 | 0.0005285 | 0.00056997 | 0.0004545 | 0.00077464 | 0.00019475 | 0.00010844 | 8.3278e-05 | 0.00011082 | 9.248e-05 | 8.1817e-05 | 0
N2O/Natural Gas Systems | 1 | disaggByST_subsource(Natural Gas Systems,N2O) | AS | 73 | 0 | 0 | 0 | 0 | 0 | 0 | 0 | 0 | 0 | 0 | 0 | 0 | 0 | 0 | 0 | 0 | 0 | 0 | 0 | 0 | 0 | 0 | 0 | 0 | 0 | 0 | 0 | 0 | 0 | 0 | 0 | 0 | 0
N2O/Natural Gas Systems | 1 | disaggByST_subsource(Natural Gas Systems,N2O) | AZ | 73 | 5.1721e-06 | 5.262e-06 | 5.3426e-06 | 5.4111e-06 | 5.4952e-06 | 5.5413e-06 | 5.5972e-06 | 5.6647e-06 | 5.7086e-06 | 5.7786e-06 | 5.8391e-06 | 5.9755e-06 | 6.4673e-06 | 6.3945e-06 | 6.4908e-06 | 6.3566e-06 | 6.4107e-06 | 6.2806e-06 | 6.4448e-06 | 6.7491e-06 | 6.7994e-06 | 6.8554e-06 | 7.0001e-06 | 6.8727e-06 | 6.9804e-06 | 6.97e-06 | 7.6488e-06 | 9.2173e-06 | 4.6365e-06 | 1.2098e-05 | 2.0497e-05 | 8.8444e-06 | 0
N2O/Natural Gas Systems | 1 | disaggByST_subsource(Natural Gas Systems,N2O) | CA | 73 | 2.6903e-05 | 2.485e-05 | 2.5877e-05 | 3.3845e-05 | 3.5545e-05 | 3.7955e-05 | 4.1237e-05 | 4.9377e-05 | 4.8113e-05 | 6.474e-05 | 7.0129e-05 | 7.5957e-05 | 7.5797e-05 | 7.543e-05 | 8.0574e-05 | 7.9577e-05 | 9.4804e-05 | 9.4776e-05 | 9.2273e-05 | 8.8932e-05 | 9.7763e-05 | 7.6813e-05 | 7.3205e-05 | 8.0132e-05 | 7.5578e-05 | 6.2503e-05 | 4.4732e-05 | 3.9278e-05 | 3.6582e-05 | 5.2723e-05 | 5.9837e-05 | 3.4706e-05 | 0
N2O/Natural Gas Systems | 1 | disaggByST_subsource(Natural Gas Systems,N2O) | CO | 73 | 0.00014606 | 0.00012378 | 0.0001184 | 0.00016481 | 0.00016176 | 0.00020384 | 0.00018909 | 0.00023531 | 0.00022824 | 0.00033908 | 0.00024896 | 0.00031104 | 0.00035352 | 0.00040647 | 0.00049657 | 0.00064566 | 0.00072115 | 0.00082002 | 0.00088823 | 0.00073666 | 0.00085181 | 0.00098165 | 0.00075176 | 0.00076004 | 0.000716 | 0.00098349 | 0.00045342 | 0.00033492 | 0.00032404 | 0.00043009 | 0.00032528 | 0.0002704 | 0
N2O/Natural Gas Systems | 1 | disaggByST_subsource(Natural Gas Systems,N2O) | CT | 73 | 4.5076e-07 | 4.5811e-07 | 4.642e-07 | 4.6937e-07 | 4.7451e-07 | 4.7968e-07 | 4.8484e-07 | 4.8998e-07 | 4.9515e-07 | 5.0032e-07 | 5.0546e-07 | 5.1821e-07 | 8.8913e-07 | 5.2815e-07 | 5.2009e-07 | 5.3045e-07 | 5.3053e-07 | 5.2769e-07 | 5.4733e-07 | 5.5237e-07 | 5.7102e-07 | 5.7751e-07 | 5.9702e-07 | 5.8586e-07 | 5.9151e-07 | 5.9596e-07 | 6.586e-07 | 8.0372e-07 | 4.0582e-07 | 1.0908e-06 | 1.8564e-06 | 8.2161e-07 | 0
N2O/Natural Gas Systems | 1 | disaggByST_subsource(Natural Gas Systems,N2O) | DC | 73 | 1.5237e-08 | 1.5476e-08 | 1.5688e-08 | 1.5873e-08 | 1.6033e-08 | 1.6218e-08 | 1.6403e-08 | 1.6563e-08 | 1.6748e-08 | 1.6907e-08 | 1.7092e-08 | 1.7517e-08 | 1.7834e-08 | 1.8364e-08 | 1.8259e-08 | 1.863e-08 | 1.8682e-08 | 1.8577e-08 | 1.9186e-08 | 1.9345e-08 | 1.9742e-08 | 1.9954e-08 | 1.4178e-08 | 1.3912e-08 | 5.1145e-09 | 5.1145e-09 | 5.6445e-09 | 6.8105e-09 | 3.4185e-09 | 9.222e-09 | 1.5688e-08 | 6.943e-09 | 0
N2O/Natural Gas Systems | 1 | disaggByST_subsource(Natural Gas Systems,N2O) | DE | 73 | 1.8288e-07 | 1.8584e-07 | 1.8834e-07 | 1.9043e-07 | 1.9252e-07 | 1.9459e-07 | 1.9668e-07 | 1.9878e-07 | 2.0087e-07 | 2.0296e-07 | 2.0506e-07 | 2.1022e-07 | 2.0243e-07 | 2.085e-07 | 2.0895e-07 | 2.3545e-07 | 2.6452e-07 | 2.668e-07 | 2.8461e-07 | 2.9023e-07 | 3.0804e-07 | 3.1334e-07 | 3.4005e-07 | 3.4357e-07 | 3.5213e-07 | 3.5213e-07 | 3.9e-07 | 4.828e-07 | 2.5557e-07 | 7.0055e-07 | 1.211e-06 | 5.4696e-07 | 0
N2O/Natural Gas Systems | 1 | disaggByST_subsource(Natural Gas Systems,N2O) | FL | 73 | 3.145e-06 | 3.1961e-06 | 3.2387e-06 | 3.4259e-06 | 3.623e-06 | 3.7213e-06 | 3.8144e-06 | 3.9603e-06 | 4.006e-06 | 4.1098e-06 | 4.3626e-06 | 4.4074e-06 | 4.3599e-06 | 4.2899e-06 | 4.4602e-06 | 4.7994e-06 | 4.865e-06 | 4.6364e-06 | 4.9452e-06 | 4.4731e-06 | 7.3276e-06 | 8.3159e-06 | 5.4598e-06 | 5.2839e-06 | 5.3354e-06 | 5.3991e-06 | 5.9429e-06 | 7.5715e-06 | 3.8729e-06 | 1.0316e-05 | 1.7736e-05 | 7.974e-06 | 0
N2O/Natural Gas Systems | 1 | disaggByST_subsource(Natural Gas Systems,N2O) | FO | 73 | 0.00019954 | 0.00019136 | 0.0001413 | 0.00014125 | 0.00014471 | 0.00017082 | 0.00021104 | 0.00026727 | 0.00027376 | 0.00020646 | 0.00017696 | 0.0001775 | 0.00018228 | 0.00013427 | 0.00014261 | 0.00015648 | 0.00012688 | 0.00013838 | 0.00031182 | 0.00029769 | 0.00039831 | 0.00038007 | 0.0002746 | 0.00019641 | 0.00022165 | 0.00015791 | 0.00012915 | 0.00010534 | 0.00010348 | 0.00011104 | 1.192e-07 | 8.5675e-08 | 0
N2O/Natural Gas Systems | 1 | disaggByST_subsource(Natural Gas Systems,N2O) | GA | 73 | 2.5619e-06 | 2.6035e-06 | 2.6382e-06 | 2.6675e-06 | 2.6968e-06 | 2.7261e-06 | 2.7554e-06 | 2.7848e-06 | 2.8141e-06 | 2.8434e-06 | 2.8727e-06 | 2.9451e-06 | 3.5158e-06 | 3.7363e-06 | 3.7684e-06 | 3.8978e-06 | 3.9644e-06 | 4.0074e-06 | 4.1536e-06 | 4.1813e-06 | 4.4884e-06 | 4.599e-06 | 4.7975e-06 | 4.7167e-06 | 4.8056e-06 | 4.7892e-06 | 5.3061e-06 | 6.8151e-06 | 3.404e-06 | 9.1592e-06 | 1.5578e-05 | 6.8661e-06 | 0
N2O/Natural Gas Systems | 1 | disaggByST_subsource(Natural Gas Systems,N2O) | GU | 73 | 0 | 0 | 0 | 0 | 0 | 0 | 0 | 0 | 0 | 0 | 0 | 0 | 0 | 0 | 0 | 0 | 0 | 0 | 0 | 0 | 0 | 0 | 0 | 0 | 0 | 0 | 0 | 0 | 0 | 0 | 0 | 0 | 0
N2O/Natural Gas Systems | 1 | disaggByST_subsource(Natural Gas Systems,N2O) | HI | 73 | 1.7649e-08 | 1.7941e-08 | 1.8179e-08 | 1.8364e-08 | 1.8577e-08 | 1.8788e-08 | 1.8974e-08 | 1.9186e-08 | 1.9371e-08 | 1.9584e-08 | 1.9796e-08 | 2.0272e-08 | 1.961e-08 | 2.022e-08 | 2.006e-08 | 2.0485e-08 | 2.0538e-08 | 2.0432e-08 | 2.1121e-08 | 2.1279e-08 | 2.2551e-08 | 2.279e-08 | 2.3585e-08 | 2.3135e-08 | 2.3373e-08 | 2.3214e-08 | 2.5626e-08 | 3.0952e-08 | 1.5609e-08 | 4.232e-08 | 7.2054e-08 | 3.1774e-08 | 0
N2O/Natural Gas Systems | 1 | disaggByST_subsource(Natural Gas Systems,N2O) | IA | 73 | 5.3323e-06 | 5.4189e-06 | 5.4911e-06 | 5.5522e-06 | 5.6132e-06 | 5.6742e-06 | 5.7352e-06 | 5.7962e-06 | 5.8572e-06 | 5.9182e-06 | 5.9793e-06 | 6.1299e-06 | 6.3563e-06 | 6.8859e-06 | 6.652e-06 | 6.794e-06 | 6.9083e-06 | 7.597e-06 | 7.9379e-06 | 8.0639e-06 | 8.3328e-06 | 8.3669e-06 | 8.6773e-06 | 8.5284e-06 | 8.6148e-06 | 8.6429e-06 | 9.5359e-06 | 1.1525e-05 | 5.7945e-06 | 1.5339e-05 | 2.6115e-05 | 1.1567e-05 | 0
N2O/Natural Gas Systems | 1 | disaggByST_subsource(Natural Gas Systems,N2O) | ID | 73 | 1.2135e-06 | 1.2333e-06 | 1.2497e-06 | 1.2636e-06 | 1.2775e-06 | 1.2914e-06 | 1.3053e-06 | 1.3191e-06 | 1.333e-06 | 1.3469e-06 | 1.3608e-06 | 1.3951e-06 | 1.3358e-06 | 1.4068e-06 | 1.3975e-06 | 1.4265e-06 | 1.4401e-06 | 1.4261e-06 | 1.4722e-06 | 1.484e-06 | 1.5294e-06 | 1.5305e-06 | 1.5859e-06 | 1.5386e-06 | 1.5551e-06 | 1.7601e-06 | 2.2672e-06 | 2.408e-06 | 1.2062e-06 | 2.9206e-06 | 4.7554e-06 | 2.257e-06 | 0
N2O/Natural Gas Systems | 1 | disaggByST_subsource(Natural Gas Systems,N2O) | IL | 73 | 1.1291e-05 | 1.1511e-05 | 1.1771e-05 | 1.1576e-05 | 1.1583e-05 | 1.086e-05 | 1.0946e-05 | 1.2101e-05 | 9.0666e-06 | 9.856e-06 | 9.7029e-06 | 1.0006e-05 | 9.7147e-06 | 9.9241e-06 | 1.2091e-05 | 1.0034e-05 | 9.6278e-06 | 1.0536e-05 | 1.0743e-05 | 1.1361e-05 | 1.1681e-05 | 1.2079e-05 | 1.1125e-05 | 1.102e-05 | 1.0359e-05 | 1.9661e-05 | 1.3341e-05 | 1.6462e-05 | 8.5379e-06 | 1.8557e-05 | 2.9866e-05 | 1.3328e-05 | 0
N2O/Natural Gas Systems | 1 | disaggByST_subsource(Natural Gas Systems,N2O) | IN | 73 | 2.073e-05 | 2.0553e-05 | 2.0723e-05 | 1.9739e-05 | 1.9142e-05 | 1.7904e-05 | 1.7997e-05 | 2.2812e-05 | 1.7053e-05 | 1.6658e-05 | 1.6443e-05 | 1.6166e-05 | 1.6668e-05 | 1.6252e-05 | 1.6567e-05 | 1.5687e-05 | 1.5017e-05 | 1.5745e-05 | 1.7557e-05 | 1.9548e-05 | 1.908e-05 | 2.1393e-05 | 1.6189e-05 | 2.0962e-05 | 1.7116e-05 | 2.7404e-05 | 9.7253e-06 | 1.2808e-05 | 5.0492e-06 | 1.1696e-05 | 1.7837e-05 | 8.2392e-06 | 0
N2O/Natural Gas Systems | 1 | disaggByST_subsource(Natural Gas Systems,N2O) | KS | 73 | 0.0001143 | 0.00012245 | 0.00012739 | 0.0001348 | 0.00015363 | 0.00016789 | 0.00017479 | 0.00018457 | 0.00017231 | 0.00016502 | 0.00017719 | 0.00017537 | 0.00017568 | 0.00022131 | 0.00024556 | 0.00028072 | 0.00030351 | 0.00019059 | 0.00019183 | 0.00020797 | 0.00020345 | 0.00019115 | 0.00019541 | 0.00036522 | 0.00020686 | 0.0003697 | 0.00010293 | 5.6657e-05 | 4.7194e-05 | 5.9965e-05 | 6.7183e-05 | 4.4403e-05 | 0
N2O/Natural Gas Systems | 1 | disaggByST_subsource(Natural Gas Systems,N2O) | KY | 73 | 1.8868e-05 | 1.8795e-05 | 2.0016e-05 | 2.0868e-05 | 2.1723e-05 | 2.2391e-05 | 2.7928e-05 | 0.00016087 | 7.9462e-05 | 7.6769e-05 | 8.3648e-05 | 8.4666e-05 | 8.2464e-05 | 8.7504e-05 | 9.6368e-05 | 8.2592e-05 | 7.9332e-05 | 8.9897e-05 | 0.00012305 | 0.00014783 | 0.00013954 | 0.00013448 | 8.5751e-05 | 0.00016738 | 5.1795e-05 | 0.00017415 | 2.8406e-05 | 2.9647e-05 | 2.1738e-05 | 2.9621e-05 | 3.1564e-05 | 2.0789e-05 | 0
N2O/Natural Gas Systems | 1 | disaggByST_subsource(Natural Gas Systems,N2O) | LA | 73 | 0.0003951 | 0.00037383 | 0.00039021 | 0.00043118 | 0.00051135 | 0.0005809 | 0.00064506 | 0.00065474 | 0.00066812 | 0.00065837 | 0.00065788 | 0.00065151 | 0.00068989 | 0.00064851 | 0.00065607 | 0.00064378 | 0.00065504 | 0.00069174 | 0.00078831 | 0.00087545 | 0.0011447 | 0.001448 | 0.0012912 | 0.0010834 | 0.0010546 | 0.0010281 | 0.00080367 | 0.00047766 | 0.00060774 | 0.00070478 | 0.00059164 | 0.00057835 | 0
N2O/Natural Gas Systems | 1 | disaggByST_subsource(Natural Gas Systems,N2O) | MA | 73 | 8.3417e-07 | 8.4773e-07 | 8.5902e-07 | 8.6856e-07 | 8.781e-07 | 8.8767e-07 | 8.9721e-07 | 9.0675e-07 | 9.1629e-07 | 9.2583e-07 | 9.354e-07 | 9.5896e-07 | 9.4009e-07 | 9.39e-07 | 9.7358e-07 | 9.9661e-07 | 9.9348e-07 | 9.9282e-07 | 1.0256e-06 | 1.0353e-06 | 1.0678e-06 | 1.0802e-06 | 1.1137e-06 | 1.0963e-06 | 1.1079e-06 | 1.1114e-06 | 1.2325e-06 | 1.4881e-06 | 7.5125e-07 | 2.0124e-06 | 3.5515e-06 | 1.5732e-06 | 0
N2O/Natural Gas Systems | 1 | disaggByST_subsource(Natural Gas Systems,N2O) | MD | 73 | 4.1147e-07 | 4.1814e-07 | 4.9181e-07 | 4.783e-07 | 4.8196e-07 | 4.8691e-07 | 5.0297e-07 | 5.0321e-07 | 5.0191e-07 | 5.0048e-07 | 5.0088e-07 | 5.0827e-07 | 7.9187e-07 | 8.2259e-07 | 8.2102e-07 | 8.4723e-07 | 8.7368e-07 | 8.6719e-07 | 8.9316e-07 | 9.4926e-07 | 1.0006e-06 | 1.0064e-06 | 1.0603e-06 | 1.0908e-06 | 1.045e-06 | 1.0409e-06 | 1.1353e-06 | 1.3795e-06 | 6.9714e-07 | 1.8478e-06 | 3.1464e-06 | 1.4041e-06 | 0
N2O/Natural Gas Systems | 1 | disaggByST_subsource(Natural Gas Systems,N2O) | ME | 73 | 3.7296e-07 | 3.7903e-07 | 3.8409e-07 | 3.8836e-07 | 3.9262e-07 | 3.9689e-07 | 4.0116e-07 | 4.0542e-07 | 4.0969e-07 | 4.1396e-07 | 4.1822e-07 | 4.2877e-07 | 4.3966e-07 | 4.2713e-07 | 4.1973e-07 | 4.2959e-07 | 4.315e-07 | 4.0036e-07 | 4.1605e-07 | 4.191e-07 | 4.342e-07 | 4.4409e-07 | 4.5975e-07 | 4.6481e-07 | 5.2618e-07 | 5.2796e-07 | 5.8316e-07 | 7.0122e-07 | 3.5356e-07 | 9.5026e-07 | 1.6162e-06 | 7.1571e-07 | 0
N2O/Natural Gas Systems | 1 | disaggByST_subsource(Natural Gas Systems,N2O) | MI | 73 | 3.6389e-05 | 4.4074e-05 | 5.1792e-05 | 4.991e-05 | 5.7355e-05 | 6.5586e-05 | 7.2349e-05 | 8.7604e-05 | 8.9571e-05 | 8.477e-05 | 0.00010002 | 9.6024e-05 | 0.00010914 | 0.00010056 | 0.00011455 | 0.00011238 | 0.00011499 | 0.00011334 | 9.0438e-05 | 0.00010677 | 0.00010104 | 0.00012376 | 9.0924e-05 | 8.061e-05 | 8.81e-05 | 9.9611e-05 | 3.8869e-05 | 4.4913e-05 | 2.5076e-05 | 3.988e-05 | 3.7498e-05 | 2.3115e-05 | 0
N2O/Natural Gas Systems | 1 | disaggByST_subsource(Natural Gas Systems,N2O) | MN | 73 | 4.2454e-06 | 4.3144e-06 | 4.3719e-06 | 4.4205e-06 | 4.4691e-06 | 4.5177e-06 | 4.5663e-06 | 4.6148e-06 | 4.6634e-06 | 4.712e-06 | 4.7606e-06 | 4.8805e-06 | 4.6983e-06 | 4.9264e-06 | 4.9335e-06 | 5.0249e-06 | 5.0832e-06 | 5.0728e-06 | 5.2894e-06 | 5.3411e-06 | 5.5535e-06 | 5.5887e-06 | 5.7598e-06 | 5.6492e-06 | 5.7009e-06 | 5.6642e-06 | 6.2568e-06 | 7.5219e-06 | 3.8082e-06 | 1.0289e-05 | 1.7434e-05 | 7.7189e-06 | 0
N2O/Natural Gas Systems | 1 | disaggByST_subsource(Natural Gas Systems,N2O) | MO | 73 | 3.3896e-06 | 3.4517e-06 | 3.4982e-06 | 3.5367e-06 | 3.589e-06 | 3.6965e-06 | 3.6663e-06 | 3.814e-06 | 3.7233e-06 | 3.7621e-06 | 3.8009e-06 | 3.8966e-06 | 3.7888e-06 | 3.8762e-06 | 3.8754e-06 | 3.8324e-06 | 3.8272e-06 | 3.8041e-06 | 4.1077e-06 | 4.2013e-06 | 4.6039e-06 | 4.7279e-06 | 4.8727e-06 | 4.932e-06 | 4.7953e-06 | 4.7958e-06 | 5.2685e-06 | 6.3484e-06 | 3.1928e-06 | 8.6462e-06 | 1.4742e-05 | 6.5557e-06 | 0
N2O/Natural Gas Systems | 1 | disaggByST_subsource(Natural Gas Systems,N2O) | MP | 73 | 0 | 0 | 0 | 0 | 0 | 0 | 0 | 0 | 0 | 0 | 0 | 0 | 0 | 0 | 0 | 0 | 0 | 0 | 0 | 0 | 0 | 0 | 0 | 0 | 0 | 0 | 0 | 0 | 0 | 0 | 0 | 0 | 0
N2O/Natural Gas Systems | 1 | disaggByST_subsource(Natural Gas Systems,N2O) | MS | 73 | 1.8183e-05 | 1.8587e-05 | 1.9229e-05 | 2.0677e-05 | 2.2344e-05 | 2.5738e-05 | 2.6998e-05 | 2.8501e-05 | 2.8732e-05 | 2.9662e-05 | 2.9431e-05 | 3.4045e-05 | 3.8726e-05 | 4.4264e-05 | 3.4196e-05 | 3.1472e-05 | 3.4663e-05 | 4.1073e-05 | 4.9768e-05 | 4.4854e-05 | 4.5651e-05 | 4.1173e-05 | 3.7578e-05 | 4.5764e-05 | 4.3272e-05 | 4.5252e-05 | 3.1028e-05 | 2.3596e-05 | 1.5349e-05 | 2.4906e-05 | 3.6478e-05 | 1.8508e-05 | 0
N2O/Natural Gas Systems | 1 | disaggByST_subsource(Natural Gas Systems,N2O) | MT | 73 | 3.2813e-05 | 3.0652e-05 | 3.6303e-05 | 3.0185e-05 | 3.7716e-05 | 3.7325e-05 | 3.5459e-05 | 4.7951e-05 | 5.2754e-05 | 6.4839e-05 | 6.2257e-05 | 6.6565e-05 | 7.9143e-05 | 9.3144e-05 | 9.4908e-05 | 0.00010627 | 0.00010092 | 0.00010444 | 8.4207e-05 | 6.4923e-05 | 8.071e-05 | 5.5795e-05 | 4.6663e-05 | 6.5091e-05 | 4.3366e-05 | 4.1924e-05 | 1.4195e-05 | 2.5293e-05 | 1.7389e-05 | 2.1084e-05 | 2.9714e-05 | 2.5603e-05 | 0
N2O/Natural Gas Systems | 1 | disaggByST_subsource(Natural Gas Systems,N2O) | NC | 73 | 2.1432e-06 | 2.178e-06 | 2.207e-06 | 2.2316e-06 | 2.2561e-06 | 2.2806e-06 | 2.3051e-06 | 2.3296e-06 | 2.3542e-06 | 2.3787e-06 | 2.4032e-06 | 2.4638e-06 | 3.1838e-06 | 3.3692e-06 | 3.3998e-06 | 3.6322e-06 | 3.7458e-06 | 3.6815e-06 | 3.8219e-06 | 3.8567e-06 | 3.9795e-06 | 4.0487e-06 | 4.2579e-06 | 4.3153e-06 | 4.3948e-06 | 4.3442e-06 | 4.8327e-06 | 5.8221e-06 | 2.9189e-06 | 7.9392e-06 | 1.3204e-05 | 5.6541e-06 | 0
N2O/Natural Gas Systems | 1 | disaggByST_subsource(Natural Gas Systems,N2O) | ND | 73 | 9.216e-06 | 8.9244e-06 | 9.7597e-06 | 3.5624e-06 | 5.0359e-06 | 5.1925e-06 | 5.8985e-06 | 6.8888e-06 | 7.3521e-06 | 7.9419e-06 | 8.9931e-06 | 9.8563e-06 | 1.1583e-05 | 1.1773e-05 | 1.2887e-05 | 1.2688e-05 | 1.4019e-05 | 1.5208e-05 | 1.8894e-05 | 1.5385e-05 | 2.6517e-05 | 2.5351e-05 | 4.4984e-05 | 6.2826e-05 | 6.91e-05 | 0.00011592 | 8.0098e-05 | 6.288e-05 | 6.9954e-05 | 0.0001282 | 0.00011785 | 0.00012291 | 0
N2O/Natural Gas Systems | 1 | disaggByST_subsource(Natural Gas Systems,N2O) | NE | 73 | 4.5583e-06 | 4.6051e-06 | 8.4809e-06 | 1.7771e-05 | 8.9156e-06 | 5.656e-06 | 5.6538e-06 | 9.0086e-06 | 7.4297e-06 | 5.8479e-06 | 5.8683e-06 | 5.944e-06 | 6.0595e-06 | 6.7214e-06 | 6.4426e-06 | 6.4515e-06 | 5.958e-06 | 1.1201e-05 | 1.0457e-05 | 9.3096e-06 | 7.8265e-06 | 8.02e-06 | 5.7146e-06 | 8.4302e-06 | 6.6827e-06 | 7.0431e-06 | 6.9014e-06 | 8.4044e-06 | 4.2669e-06 | 1.113e-05 | 1.8326e-05 | 8.0283e-06 | 0
N2O/Natural Gas Systems | 1 | disaggByST_subsource(Natural Gas Systems,N2O) | NH | 73 | 1.8688e-07 | 1.8993e-07 | 1.9244e-07 | 1.9459e-07 | 1.9674e-07 | 1.9888e-07 | 2.01e-07 | 2.0315e-07 | 2.053e-07 | 2.0742e-07 | 2.0956e-07 | 2.1484e-07 | 2.1301e-07 | 2.1677e-07 | 2.1807e-07 | 2.2284e-07 | 2.199e-07 | 2.2236e-07 | 2.2692e-07 | 2.4081e-07 | 2.5064e-07 | 2.505e-07 | 2.6148e-07 | 2.57e-07 | 2.597e-07 | 2.6015e-07 | 2.871e-07 | 3.4636e-07 | 1.7485e-07 | 4.6995e-07 | 7.9993e-07 | 3.5465e-07 | 0
N2O/Natural Gas Systems | 1 | disaggByST_subsource(Natural Gas Systems,N2O) | NJ | 73 | 7.363e-07 | 7.4828e-07 | 7.5824e-07 | 7.6667e-07 | 7.751e-07 | 7.8353e-07 | 7.9195e-07 | 8.0038e-07 | 8.0881e-07 | 8.1723e-07 | 8.2566e-07 | 8.4646e-07 | 1.2467e-06 | 1.2997e-06 | 1.2917e-06 | 1.3276e-06 | 1.3516e-06 | 1.3452e-06 | 1.3916e-06 | 1.4064e-06 | 1.455e-06 | 1.5069e-06 | 1.5616e-06 | 1.5626e-06 | 1.5894e-06 | 1.6261e-06 | 1.8167e-06 | 2.18e-06 | 1.0914e-06 | 2.9372e-06 | 4.9997e-06 | 2.2727e-06 | 0
N2O/Natural Gas Systems | 1 | disaggByST_subsource(Natural Gas Systems,N2O) | NM | 73 | 0.00017693 | 0.0001527 | 0.00017363 | 0.00022155 | 0.00027413 | 0.00031188 | 0.00033901 | 0.00037065 | 0.00038965 | 0.00042885 | 0.00051402 | 0.00054107 | 0.00058789 | 0.00058621 | 0.00063019 | 0.00064916 | 0.00066862 | 0.00067289 | 0.00063191 | 0.00065183 | 0.00060596 | 0.00063019 | 0.00064824 | 0.00075933 | 0.00068146 | 0.00061633 | 0.0007451 | 0.00042953 | 0.00043491 | 0.0006722 | 0.00053236 | 0.00046886 | 0
N2O/Natural Gas Systems | 1 | disaggByST_subsource(Natural Gas Systems,N2O) | NV | 73 | 1.2898e-06 | 1.3177e-06 | 1.3282e-06 | 1.3504e-06 | 1.3584e-06 | 1.3732e-06 | 1.388e-06 | 1.4028e-06 | 1.4176e-06 | 1.4324e-06 | 1.4471e-06 | 1.4837e-06 | 1.4648e-06 | 1.5895e-06 | 1.5798e-06 | 1.6596e-06 | 1.6306e-06 | 1.6293e-06 | 1.6831e-06 | 1.6626e-06 | 1.6693e-06 | 2.0008e-06 | 2.0858e-06 | 2.0716e-06 | 2.0859e-06 | 2.0928e-06 | 2.3487e-06 | 2.8492e-06 | 1.4184e-06 | 3.8028e-06 | 6.4717e-06 | 2.8671e-06 | 0
N2O/Natural Gas Systems | 1 | disaggByST_subsource(Natural Gas Systems,N2O) | NY | 73 | 7.1921e-05 | 8.5222e-05 | 7.855e-05 | 7.6252e-05 | 6.9777e-05 | 6.6545e-05 | 6.203e-05 | 5.2707e-05 | 5.186e-05 | 5.0042e-05 | 5.2767e-05 | 4.987e-05 | 4.9712e-05 | 4.5561e-05 | 5.4041e-05 | 6.1696e-05 | 7.4967e-05 | 8.6137e-05 | 7.897e-05 | 7.7311e-05 | 6.9424e-05 | 7.2588e-05 | 4.9365e-05 | 5.1599e-05 | 4.7774e-05 | 8.1971e-05 | 1.5325e-05 | 2.0883e-05 | 1.3056e-05 | 1.6817e-05 | 1.6391e-05 | 8.2085e-06 | 0
N2O/Natural Gas Systems | 1 | disaggByST_subsource(Natural Gas Systems,N2O) | OH | 73 | 0.000237 | 0.00022536 | 0.0002046 | 0.00022173 | 0.00019691 | 0.0002084 | 0.00019271 | 0.00018163 | 0.00017263 | 0.00015281 | 0.00016063 | 0.00016965 | 0.0001561 | 0.0001486 | 0.00014424 | 0.0001496 | 0.00016187 | 0.00017606 | 0.00017166 | 0.00017733 | 0.00015327 | 0.00019183 | 0.00014382 | 0.0002207 | 0.00027527 | 0.00066429 | 0.00035693 | 0.00030036 | 0.0003516 | 0.00051991 | 0.00038641 | 0.00036634 | 0
N2O/Natural Gas Systems | 1 | disaggByST_subsource(Natural Gas Systems,N2O) | OK | 73 | 0.00027734 | 0.00028048 | 0.00030686 | 0.00036073 | 0.00037149 | 0.00040523 | 0.00042121 | 0.00043117 | 0.00045565 | 0.00043799 | 0.0004876 | 0.00052029 | 0.00056002 | 0.00061367 | 0.00069233 | 0.00071399 | 0.00073611 | 0.00077338 | 0.00082485 | 0.00080574 | 0.00079408 | 0.00083491 | 0.0008519 | 0.0010351 | 0.00096703 | 0.0011299 | 0.00085019 | 0.00047633 | 0.0005237 | 0.00066331 | 0.00048391 | 0.00037027 | 0
N2O/Natural Gas Systems | 1 | disaggByST_subsource(Natural Gas Systems,N2O) | OR | 73 | 1.5473e-06 | 1.5391e-06 | 1.5465e-06 | 1.6722e-06 | 1.7301e-06 | 1.701e-06 | 1.7171e-06 | 1.7089e-06 | 1.7254e-06 | 1.7842e-06 | 1.8042e-06 | 1.8258e-06 | 2.2016e-06 | 2.2705e-06 | 2.3012e-06 | 2.4192e-06 | 2.4485e-06 | 2.3508e-06 | 2.5301e-06 | 2.5848e-06 | 2.8082e-06 | 2.8853e-06 | 2.8587e-06 | 3.0219e-06 | 2.9017e-06 | 2.8469e-06 | 3.0624e-06 | 3.5234e-06 | 1.8102e-06 | 4.7621e-06 | 8.0085e-06 | 3.5619e-06 | 0
N2O/Natural Gas Systems | 1 | disaggByST_subsource(Natural Gas Systems,N2O) | PA | 73 | 4.7039e-05 | 0.00026296 | 0.00020222 | 0.00022767 | 0.00030425 | 0.00025779 | 0.00033852 | 0.00031506 | 0.00030758 | 0.00032557 | 0.0003295 | 0.00038752 | 0.00040316 | 0.00044051 | 0.00040382 | 0.00046569 | 0.00052619 | 0.0004626 | 0.00055301 | 0.00054405 | 0.00062861 | 0.00095783 | 0.0010567 | 0.0015704 | 0.0015673 | 0.0028528 | 0.0012903 | 0.00087202 | 0.00096513 | 0.0013849 | 0.0011189 | 0.0011972 | 0
N2O/Natural Gas Systems | 1 | disaggByST_subsource(Natural Gas Systems,N2O) | PR | 73 | 0 | 0 | 0 | 0 | 0 | 0 | 0 | 0 | 0 | 0 | 0 | 0 | 0 | 0 | 0 | 0 | 0 | 0 | 0 | 0 | 0 | 1.7225e-09 | 1.7755e-09 | 1.749e-09 | 1.749e-09 | 1.749e-09 | 1.9345e-09 | 2.3585e-09 | 1.1925e-09 | 3.18e-09 | 5.4325e-09 | 2.4115e-09 | 0
N2O/Natural Gas Systems | 1 | disaggByST_subsource(Natural Gas Systems,N2O) | RI | 73 | 7.1391e-08 | 7.2557e-08 | 7.3511e-08 | 7.4332e-08 | 7.5154e-08 | 7.5976e-08 | 7.6771e-08 | 7.7592e-08 | 7.8414e-08 | 7.9235e-08 | 8.0056e-08 | 8.207e-08 | 9.4525e-08 | 8.5436e-08 | 8.4853e-08 | 8.8165e-08 | 8.8192e-08 | 8.7715e-08 | 9.0709e-08 | 9.1372e-08 | 9.4473e-08 | 9.5745e-08 | 9.903e-08 | 9.7732e-08 | 9.8819e-08 | 9.9004e-08 | 1.0934e-07 | 1.312e-07 | 6.6144e-08 | 1.7464e-07 | 3.0279e-07 | 1.3409e-07 | 0
N2O/Natural Gas Systems | 1 | disaggByST_subsource(Natural Gas Systems,N2O) | SC | 73 | 1.84e-06 | 1.8699e-06 | 1.8948e-06 | 1.9159e-06 | 1.9369e-06 | 1.958e-06 | 1.979e-06 | 2.0001e-06 | 2.0211e-06 | 2.0422e-06 | 2.0632e-06 | 2.1152e-06 | 2.4799e-06 | 2.5828e-06 | 7.3129e-07 | 2.61e-06 | 2.5401e-06 | 2.5139e-06 | 2.6391e-06 | 2.6418e-06 | 2.7867e-06 | 2.8238e-06 | 2.8946e-06 | 2.847e-06 | 2.8709e-06 | 2.8126e-06 | 3.214e-06 | 3.8551e-06 | 1.9335e-06 | 5.214e-06 | 8.7683e-06 | 3.8628e-06 | 0
N2O/Natural Gas Systems | 1 | disaggByST_subsource(Natural Gas Systems,N2O) | SD | 73 | 1.7875e-06 | 1.7999e-06 | 1.7533e-06 | 2.1567e-06 | 2.5782e-06 | 2.6187e-06 | 2.2752e-06 | 1.9816e-06 | 1.9717e-06 | 1.9758e-06 | 2.5133e-06 | 1.9656e-06 | 1.9292e-06 | 1.9951e-06 | 1.9604e-06 | 1.9535e-06 | 1.955e-06 | 2.208e-06 | 2.237e-06 | 2.4195e-06 | 2.5574e-06 | 2.5e-06 | 5.3855e-06 | 5.8605e-06 | 4.9974e-06 | 2.1136e-06 | 1.8978e-06 | 2.5139e-06 | 1.2866e-06 | 3.0973e-06 | 5.3105e-06 | 2.6153e-06 | 0
N2O/Natural Gas Systems | 1 | disaggByST_subsource(Natural Gas Systems,N2O) | TN | 73 | 7.4413e-06 | 7.4154e-06 | 7.5973e-06 | 6.7318e-06 | 5.366e-06 | 6.0224e-06 | 6.166e-06 | 5.9118e-06 | 5.6593e-06 | 5.4033e-06 | 5.3656e-06 | 5.4647e-06 | 5.4217e-06 | 5.3525e-06 | 5.3461e-06 | 5.4492e-06 | 6.4753e-06 | 7.7135e-06 | 7.7993e-06 | 8.4144e-06 | 9.3117e-06 | 9.3237e-06 | 1.0348e-05 | 1.6467e-05 | 9.9351e-06 | 8.1278e-06 | 6.3714e-06 | 7.237e-06 | 3.8777e-06 | 9.7986e-06 | 1.5949e-05 | 7.4623e-06 | 0
N2O/Natural Gas Systems | 1 | disaggByST_subsource(Natural Gas Systems,N2O) | TX | 73 | 0.0010595 | 0.00099908 | 0.0010763 | 0.0014249 | 0.0017031 | 0.0018647 | 0.002079 | 0.0022179 | 0.0023151 | 0.0021724 | 0.0025053 | 0.0026793 | 0.0027977 | 0.0030571 | 0.0032239 | 0.0033359 | 0.0035826 | 0.0040848 | 0.0044878 | 0.0042237 | 0.0044176 | 0.0045542 | 0.0048797 | 0.0048726 | 0.0056855 | 0.0050636 | 0.0049891 | 0.0025466 | 0.0028518 | 0.004378 | 0.0036104 | 0.0031546 | 0
N2O/Natural Gas Systems | 1 | disaggByST_subsource(Natural Gas Systems,N2O) | UM | 73 | 0 | 0 | 0 | 0 | 0 | 0 | 0 | 0 | 0 | 0 | 0 | 0 | 0 | 0 | 0 | 0 | 0 | 0 | 0 | 0 | 0 | 0 | 0 | 0 | 0 | 0 | 0 | 0 | 0 | 0 | 0 | 0 | 0
N2O/Natural Gas Systems | 1 | disaggByST_subsource(Natural Gas Systems,N2O) | UT | 73 | 6.6278e-05 | 9.1044e-05 | 0.00011346 | 9.9637e-05 | 9.9804e-05 | 7.7436e-05 | 6.7215e-05 | 9.9111e-05 | 0.00013011 | 0.00014084 | 0.00014114 | 0.00016599 | 0.00015448 | 0.00015002 | 0.00016092 | 0.00018081 | 0.00020865 | 0.00018719 | 0.00021719 | 0.00020598 | 0.0002134 | 0.00029624 | 0.00027251 | 0.00025022 | 0.00018547 | 0.00036391 | 0.00010081 | 6.6251e-05 | 4.9383e-05 | 6.4339e-05 | 4.832e-05 | 3.8827e-05 | 0
N2O/Natural Gas Systems | 1 | disaggByST_subsource(Natural Gas Systems,N2O) | VA | 73 | 1.6497e-05 | 1.5549e-05 | 5.3249e-05 | 2.2244e-05 | 1.97e-05 | 1.7895e-05 | 2.2552e-05 | 2.1305e-05 | 2.3831e-05 | 2.8418e-05 | 3.1651e-05 | 3.0731e-05 | 3.4566e-05 | 5.0412e-05 | 4.3531e-05 | 4.3896e-05 | 4.6899e-05 | 5.1744e-05 | 6.0511e-05 | 7.4641e-05 | 7.5479e-05 | 7.9836e-05 | 7.2798e-05 | 0.00012405 | 8.0604e-05 | 0.00022554 | 5.584e-05 | 5.5861e-05 | 4.6772e-05 | 3.8356e-05 | 2.7007e-05 | 2.058e-05 | 0
N2O/Natural Gas Systems | 1 | disaggByST_subsource(Natural Gas Systems,N2O) | VI | 73 | 0 | 0 | 0 | 0 | 0 | 0 | 0 | 0 | 0 | 0 | 0 | 0 | 0 | 0 | 0 | 0 | 0 | 0 | 0 | 0 | 0 | 0 | 0 | 0 | 0 | 0 | 0 | 0 | 0 | 0 | 0 | 0 | 0
N2O/Natural Gas Systems | 1 | disaggByST_subsource(Natural Gas Systems,N2O) | VT | 73 | 5.2125e-08 | 5.2974e-08 | 5.3689e-08 | 5.4299e-08 | 5.4882e-08 | 5.5491e-08 | 5.6074e-08 | 5.6683e-08 | 5.7266e-08 | 5.7876e-08 | 5.8459e-08 | 5.9943e-08 | 6.1533e-08 | 6.3388e-08 | 6.4793e-08 | 6.6091e-08 | 6.6277e-08 | 6.5932e-08 | 6.8158e-08 | 6.8661e-08 | 6.9801e-08 | 6.9987e-08 | 7.2398e-08 | 7.3087e-08 | 7.6982e-08 | 7.7115e-08 | 1.0987e-07 | 1.6409e-07 | 8.2759e-08 | 2.2244e-07 | 3.7855e-07 | 1.6764e-07 | 0
N2O/Natural Gas Systems | 1 | disaggByST_subsource(Natural Gas Systems,N2O) | WA | 73 | 1.6467e-06 | 1.6734e-06 | 1.6958e-06 | 1.7146e-06 | 1.7334e-06 | 1.7523e-06 | 1.7711e-06 | 1.79e-06 | 1.8088e-06 | 1.8277e-06 | 1.8465e-06 | 1.893e-06 | 1.8039e-06 | 1.9027e-06 | 1.9176e-06 | 1.9886e-06 | 1.8229e-06 | 1.8151e-06 | 1.8804e-06 | 1.8784e-06 | 1.9382e-06 | 1.9414e-06 | 2.0071e-06 | 1.9406e-06 | 1.9609e-06 | 2.0383e-06 | 2.2511e-06 | 2.7146e-06 | 1.3744e-06 | 3.6899e-06 | 6.2051e-06 | 2.7295e-06 | 0
N2O/Natural Gas Systems | 1 | disaggByST_subsource(Natural Gas Systems,N2O) | WI | 73 | 3.2492e-06 | 3.3021e-06 | 3.3461e-06 | 3.3833e-06 | 3.4204e-06 | 3.4576e-06 | 3.4948e-06 | 3.532e-06 | 3.5692e-06 | 3.6063e-06 | 3.6435e-06 | 3.7353e-06 | 3.7875e-06 | 3.8449e-06 | 3.9728e-06 | 3.9937e-06 | 4.0491e-06 | 4.0317e-06 | 4.1741e-06 | 4.3695e-06 | 4.5166e-06 | 4.552e-06 | 4.6753e-06 | 4.5929e-06 | 4.6357e-06 | 4.7217e-06 | 5.2147e-06 | 6.2995e-06 | 3.1792e-06 | 8.5689e-06 | 1.4605e-05 | 6.5318e-06 | 0
N2O/Natural Gas Systems | 1 | disaggByST_subsource(Natural Gas Systems,N2O) | WV | 73 | 0.00021091 | 0.00021895 | 0.00023795 | 0.0002256 | 0.00023598 | 0.00021721 | 0.00022769 | 0.00021851 | 0.00023087 | 0.00038317 | 0.00020674 | 0.00020764 | 0.00021761 | 0.00021768 | 0.00022291 | 0.00023149 | 0.00026373 | 0.00029822 | 0.00029077 | 0.00031309 | 0.00030239 | 0.00034956 | 0.00041509 | 0.00080425 | 0.00059321 | 0.00082532 | 0.00040424 | 0.0002867 | 0.00029911 | 0.00045511 | 0.000434 | 0.00041592 | 0
N2O/Natural Gas Systems | 1 | disaggByST_subsource(Natural Gas Systems,N2O) | WY | 73 | 0.00011241 | 0.00011673 | 0.00014443 | 0.00018328 | 0.00019728 | 0.00015787 | 0.00014926 | 0.00021137 | 0.00025429 | 0.00042444 | 0.00067196 | 0.0007578 | 0.00072087 | 0.0006991 | 0.00082588 | 0.00083974 | 0.00087449 | 0.00088606 | 0.00097054 | 0.0009959 | 0.00096706 | 0.0010239 | 0.00075649 | 0.00071697 | 0.00067679 | 0.0009803 | 0.00054492 | 0.00034442 | 0.00030811 | 0.00035009 | 0.00023697 | 0.00018111 | 0
N2O/International Bunker Fuels | 1 | disaggByST_subsource(International Bunker Fuels,N2O) | AK | 74 | 0.015235 | 0.01705 | 0.015502 | 0.014083 | 0.014245 | 0.016144 | 0.016125 | 0.019221 | 0.020124 | 0.020692 | 0.023065 | 0.020224 | 0.021364 | 0.024575 | 0.028147 | 0.029987 | 0.030595 | 0.028906 | 0.023525 | 0.018584 | 0.022122 | 0.021543 | 0.020611 | 0.018627 | 0.019555 | 0.020606 | 0.019684 | 0.019831 | 0.021537 | 0.020508 | 0.019737 | 0.023016 | 0
N2O/International Bunker Fuels | 1 | disaggByST_subsource(International Bunker Fuels,N2O) | AL | 74 | 0.010854 | 0.012973 | 0.011566 | 0.010453 | 0.0092732 | 0.0092253 | 0.0089602 | 0.0080887 | 0.0056582 | 0.0053625 | 0.0082796 | 0.0048218 | 0.0076657 | 0.0064725 | 0.0094101 | 0.0073341 | 0.0076347 | 0.0058931 | 0.0064735 | 0.005465 | 0.0064504 | 0.0059384 | 0.0053884 | 0.0042932 | 0.0050341 | 0.0043744 | 0.0049399 | 0.0051263 | 0.0046696 | 0.0046424 | 0.0029982 | 0.0030963 | 0
N2O/International Bunker Fuels | 1 | disaggByST_subsource(International Bunker Fuels,N2O) | AR | 74 | 0.0010247 | 0.0013283 | 0.00087605 | 0.00081075 | 0.001233 | 0.00096024 | 0.0011987 | 0.0012359 | 0.001274 | 0.0036431 | 0.0040066 | 0.00081477 | 0.00063377 | 0.00088197 | 0.0021058 | 0.001679 | 0.0010164 | 0.0010804 | 0.0025642 | 0.0022177 | 0.0030522 | 0.0030132 | 0.001512 | 0.0014121 | 0.00151 | 0.0013931 | 0.0013297 | 0.0014257 | 0.0012633 | 0.0012783 | 0.00080573 | 0.00086774 | 0
N2O/International Bunker Fuels | 1 | disaggByST_subsource(International Bunker Fuels,N2O) | AZ | 74 | 0.0048264 | 0.0068434 | 0.0060121 | 0.0056956 | 0.0053463 | 0.0057062 | 0.0058185 | 0.0060904 | 0.0064795 | 0.0074189 | 0.0085825 | 0.0077462 | 0.0080311 | 0.0085472 | 0.0065168 | 0.0065875 | 0.0065402 | 0.0057496 | 0.0056471 | 0.0040732 | 0.01247 | 0.013669 | 0.013551 | 0.013608 | 0.014342 | 0.014222 | 0.013945 | 0.014717 | 0.014583 | 0.014375 | 0.0082799 | 0.010815 | 0
N2O/International Bunker Fuels | 1 | disaggByST_subsource(International Bunker Fuels,N2O) | CA | 74 | 0.18388 | 0.17638 | 0.13087 | 0.12874 | 0.14586 | 0.15485 | 0.15652 | 0.13736 | 0.13084 | 0.13259 | 0.14038 | 0.13405 | 0.14542 | 0.14309 | 0.15104 | 0.16505 | 0.17272 | 0.17621 | 0.17716 | 0.18283 | 0.1656 | 0.14536 | 0.14205 | 0.12639 | 0.12557 | 0.14944 | 0.15617 | 0.16546 | 0.17363 | 0.16948 | 0.10159 | 0.11095 | 0
N2O/International Bunker Fuels | 1 | disaggByST_subsource(International Bunker Fuels,N2O) | CO | 74 | 0.0035251 | 0.0046915 | 0.005392 | 0.0065268 | 0.0057229 | 0.0055714 | 0.0057012 | 0.0054786 | 0.0050768 | 0.0060103 | 0.0062372 | 0.0060308 | 0.0055369 | 0.0045458 | 0.0097515 | 0.010121 | 0.011 | 0.011765 | 0.01099 | 0.0094245 | 0.011166 | 0.01162 | 0.011798 | 0.011554 | 0.012104 | 0.0116 | 0.012454 | 0.013449 | 0.014376 | 0.014171 | 0.0064138 | 0.0097872 | 0
N2O/International Bunker Fuels | 1 | disaggByST_subsource(International Bunker Fuels,N2O) | CT | 74 | 0.0014805 | 0.0016945 | 0.0018645 | 0.0018033 | 0.0018528 | 0.0019672 | 0.002068 | 0.0019188 | 0.0017688 | 0.0020103 | 0.0022093 | 0.0018893 | 0.0017565 | 0.0018303 | 0.0021272 | 0.0022127 | 0.0020784 | 0.0019495 | 0.0017388 | 0.0013371 | 0.0020302 | 0.0022168 | 0.0023531 | 0.0017053 | 0.0020277 | 0.0017659 | 0.0018485 | 0.0024611 | 0.0028665 | 0.0022302 | 0.0010689 | 0.0014906 | 0
N2O/International Bunker Fuels | 1 | disaggByST_subsource(International Bunker Fuels,N2O) | DC | 74 | 3.5511e-06 | 1.6774e-07 | 1.9038e-07 | 7.4095e-05 | 1.631e-06 | 3.7164e-07 | 5.1119e-08 | 0 | 1.0939e-07 | 8.0454e-08 | 6.156e-08 | 1.6873e-07 | 5.225e-06 | 9.54e-08 | 1.0351e-06 | 1.4668e-07 | 1.8539e-07 | 2.5162e-07 | 1.8107e-07 | 1.2712e-07 | 3.0955e-07 | 2.9659e-07 | 3.6406e-07 | 0 | 0 | 7.787e-07 | 1.2469e-06 | 1.0465e-06 | 2.1828e-07 | 3.8815e-06 | 1.3761e-06 | 1.3121e-06 | 0
N2O/International Bunker Fuels | 1 | disaggByST_subsource(International Bunker Fuels,N2O) | DE | 74 | 0.0028203 | 0.0049963 | 0.0030989 | 0.0035485 | 0.0027802 | 0.0019164 | 0.0042155 | 0.0043776 | 0.0040294 | 0.0042691 | 0.0033479 | 0.0031229 | 0.0025739 | 0.0027533 | 0.0025168 | 0.0025778 | 0.0025621 | 0.0025395 | 0.002938 | 0.002558 | 0.0035621 | 0.0025237 | 0.0025027 | 0.0015372 | 0.0017189 | 0.0016272 | 0.001814 | 0.0020023 | 0.0021896 | 0.0020826 | 0.0015733 | 0.0020317 | 0
N2O/International Bunker Fuels | 1 | disaggByST_subsource(International Bunker Fuels,N2O) | FL | 74 | 0.043701 | 0.042063 | 0.042546 | 0.046701 | 0.043589 | 0.041321 | 0.042183 | 0.049484 | 0.04868 | 0.043979 | 0.047398 | 0.046023 | 0.045846 | 0.035906 | 0.057554 | 0.05629 | 0.056328 | 0.056511 | 0.046454 | 0.037213 | 0.076116 | 0.076675 | 0.071416 | 0.06853 | 0.076974 | 0.079316 | 0.077725 | 0.081789 | 0.097698 | 0.083847 | 0.036936 | 0.049794 | 0
N2O/International Bunker Fuels | 1 | disaggByST_subsource(International Bunker Fuels,N2O) | GA | 74 | 0.014094 | 0.013953 | 0.016737 | 0.016991 | 0.015914 | 0.016866 | 0.015473 | 0.01485 | 0.014264 | 0.014053 | 0.012521 | 0.009643 | 0.0099962 | 0.012687 | 0.017052 | 0.018251 | 0.022862 | 0.017222 | 0.021542 | 0.032328 | 0.04367 | 0.048924 | 0.038982 | 0.034777 | 0.032122 | 0.032463 | 0.030757 | 0.030581 | 0.032305 | 0.029952 | 0.013832 | 0.016243 | 0
N2O/International Bunker Fuels | 1 | disaggByST_subsource(International Bunker Fuels,N2O) | HI | 74 | 0.016449 | 0.017224 | 0.016908 | 0.013495 | 0.01367 | 0.014211 | 0.0090683 | 0.0093759 | 0.0092453 | 0.011592 | 0.011591 | 0.013468 | 0.012451 | 0.015899 | 0.01731 | 0.019453 | 0.020116 | 0.022988 | 0.012716 | 0.012624 | 0.016978 | 0.018434 | 0.01949 | 0.019447 | 0.019777 | 0.020073 | 0.019623 | 0.021275 | 0.021976 | 0.021575 | 0.010026 | 0.013816 | 0
N2O/International Bunker Fuels | 1 | disaggByST_subsource(International Bunker Fuels,N2O) | IA | 74 | 0.00067343 | 0.00079232 | 0.00072627 | 0.00063706 | 0.00078325 | 0.00098946 | 0.00078041 | 0.00078678 | 0.0011459 | 0.00087258 | 0.00074117 | 0.00070124 | 0.00066961 | 0.00078523 | 0.0009499 | 0.0010224 | 0.00095524 | 0.00091686 | 0.00078965 | 0.00058742 | 0.0011386 | 0.0011769 | 0.0012835 | 0.0011522 | 0.0010526 | 0.0012981 | 0.0013673 | 0.0015125 | 0.0012735 | 0.0011985 | 0.0010055 | 0.0011635 | 0
N2O/International Bunker Fuels | 1 | disaggByST_subsource(International Bunker Fuels,N2O) | ID | 74 | 0.00064616 | 0.00067636 | 0.00069566 | 0.00076506 | 0.00084444 | 0.0011432 | 0.00064488 | 0.00058666 | 0.00054305 | 0.00066646 | 0.00072684 | 0.00056605 | 0.0006156 | 0.00055063 | 0.00064905 | 0.00067256 | 0.00083109 | 0.00078567 | 0.00070356 | 0.00050132 | 0.0012195 | 0.0011044 | 0.0011199 | 0.0011687 | 0.0014309 | 0.0013809 | 0.0012294 | 0.0014304 | 0.0015986 | 0.0014134 | 0.00077425 | 0.0012378 | 0
N2O/International Bunker Fuels | 1 | disaggByST_subsource(International Bunker Fuels,N2O) | IL | 74 | 0.0037244 | 0.0064896 | 0.0072789 | 0.0085549 | 0.0090657 | 0.0094085 | 0.010129 | 0.010964 | 0.011443 | 0.015136 | 0.019669 | 0.015521 | 0.011501 | 0.012041 | 0.020781 | 0.036195 | 0.026937 | 0.027776 | 0.026714 | 0.024227 | 0.029291 | 0.030462 | 0.029822 | 0.029914 | 0.03204 | 0.033804 | 0.034459 | 0.035127 | 0.034931 | 0.032464 | 0.016477 | 0.022823 | 0
N2O/International Bunker Fuels | 1 | disaggByST_subsource(International Bunker Fuels,N2O) | IN | 74 | 0.011045 | 0.012969 | 0.012559 | 0.013016 | 0.013326 | 0.013967 | 0.010263 | 0.010618 | 0.0090046 | 0.01025 | 0.012893 | 0.0099094 | 0.009052 | 0.007897 | 0.0073955 | 0.0066085 | 0.0079039 | 0.007863 | 0.0068399 | 0.0072179 | 0.0046212 | 0.005008 | 0.0046261 | 0.0045957 | 0.0052285 | 0.0054413 | 0.0058523 | 0.0061441 | 0.0056647 | 0.0056972 | 0.0035153 | 0.004452 | 0
N2O/International Bunker Fuels | 1 | disaggByST_subsource(International Bunker Fuels,N2O) | KS | 74 | 0.0021138 | 0.0023326 | 0.0030037 | 0.0026041 | 0.001404 | 0.0018138 | 0.0014755 | 0.0016264 | 0.0016123 | 0.002678 | 0.00268 | 0.0017781 | 0.0016829 | 0.0025908 | 0.0024505 | 0.0014439 | 0.0014845 | 0.0013415 | 0.0014489 | 0.0021267 | 0.0018623 | 0.0018047 | 0.0020066 | 0.0011793 | 0.0018355 | 0.0013282 | 0.0015963 | 0.0012685 | 0.0014837 | 0.0013375 | 0.00094037 | 0.0011014 | 0
N2O/International Bunker Fuels | 1 | disaggByST_subsource(International Bunker Fuels,N2O) | KY | 74 | 0.0062077 | 0.009235 | 0.0093688 | 0.007981 | 0.0082313 | 0.009402 | 0.0078453 | 0.0067314 | 0.0072772 | 0.0075585 | 0.0071161 | 0.0062105 | 0.0060328 | 0.0082909 | 0.010268 | 0.010298 | 0.0088292 | 0.0094708 | 0.0095445 | 0.011517 | 0.012794 | 0.013127 | 0.0136 | 0.013661 | 0.013239 | 0.013785 | 0.014332 | 0.016268 | 0.018193 | 0.015761 | 0.013097 | 0.014337 | 0
N2O/International Bunker Fuels | 1 | disaggByST_subsource(International Bunker Fuels,N2O) | LA | 74 | 0.081707 | 0.099923 | 0.091323 | 0.083863 | 0.08278 | 0.077186 | 0.088425 | 0.089363 | 0.094553 | 0.086017 | 0.083829 | 0.062508 | 0.063162 | 0.067554 | 0.070215 | 0.058806 | 0.061307 | 0.06041 | 0.062577 | 0.060736 | 0.052076 | 0.04866 | 0.04282 | 0.03499 | 0.029329 | 0.026628 | 0.026458 | 0.041596 | 0.023244 | 0.022399 | 0.020174 | 0.019995 | 0
N2O/International Bunker Fuels | 1 | disaggByST_subsource(International Bunker Fuels,N2O) | MA | 74 | 0.0099675 | 0.0091006 | 0.00806 | 0.0080657 | 0.0070305 | 0.006622 | 0.010139 | 0.010103 | 0.0065299 | 0.0068537 | 0.0080285 | 0.0065177 | 0.0057142 | 0.0055155 | 0.0069333 | 0.0091722 | 0.008371 | 0.0081667 | 0.011152 | 0.0068807 | 0.0094295 | 0.0097794 | 0.0097095 | 0.0098628 | 0.010612 | 0.011144 | 0.012842 | 0.014218 | 0.014383 | 0.014794 | 0.0052829 | 0.0070358 | 0
N2O/International Bunker Fuels | 1 | disaggByST_subsource(International Bunker Fuels,N2O) | MD | 74 | 0.0054036 | 0.0045552 | 0.0050448 | 0.0042531 | 0.0038303 | 0.0044616 | 0.0045951 | 0.0050035 | 0.0065792 | 0.0059421 | 0.0049975 | 0.0039147 | 0.0030198 | 0.0032069 | 0.0053699 | 0.0062049 | 0.0063718 | 0.0046856 | 0.0049458 | 0.0037329 | 0.0076079 | 0.007081 | 0.0069065 | 0.006724 | 0.0066812 | 0.0070379 | 0.0072201 | 0.007871 | 0.0085323 | 0.0079968 | 0.0059327 | 0.0056967 | 0
N2O/International Bunker Fuels | 1 | disaggByST_subsource(International Bunker Fuels,N2O) | ME | 74 | 0.0019952 | 0.0022505 | 0.001735 | 0.0019044 | 0.0015563 | 0.0013616 | 0.0010694 | 0.0010922 | 0.001638 | 0.0010563 | 0.0019592 | 0.0019269 | 0.0024474 | 0.0011154 | 0.001297 | 0.0035252 | 0.0034548 | 0.0021238 | 0.0014772 | 0.0034378 | 0.001909 | 0.0020886 | 0.0021828 | 0.0022683 | 0.0017872 | 0.0014225 | 0.0012722 | 0.00096516 | 0.0010334 | 0.00097886 | 0.00066638 | 0.00078196 | 0
N2O/International Bunker Fuels | 1 | disaggByST_subsource(International Bunker Fuels,N2O) | MI | 74 | 0.0060874 | 0.0075927 | 0.0078643 | 0.0079157 | 0.0078448 | 0.0069219 | 0.0070078 | 0.0075492 | 0.0072602 | 0.0072146 | 0.0061113 | 0.0050941 | 0.0048675 | 0.0028855 | 0.0038537 | 0.0035847 | 0.004229 | 0.0053901 | 0.0046106 | 0.0042574 | 0.0094989 | 0.010318 | 0.010226 | 0.01019 | 0.010576 | 0.011497 | 0.012351 | 0.013235 | 0.014152 | 0.013801 | 0.0070441 | 0.0082428 | 0
N2O/International Bunker Fuels | 1 | disaggByST_subsource(International Bunker Fuels,N2O) | MN | 74 | 0.0030695 | 0.0037 | 0.0050106 | 0.0070111 | 0.0071441 | 0.0076622 | 0.007928 | 0.0084279 | 0.0081356 | 0.0098636 | 0.011383 | 0.009545 | 0.0092163 | 0.0098807 | 0.010767 | 0.011068 | 0.010786 | 0.010797 | 0.010591 | 0.0086702 | 0.0088755 | 0.0088621 | 0.0086029 | 0.0097894 | 0.0094511 | 0.0098257 | 0.010002 | 0.010197 | 0.010416 | 0.010307 | 0.004241 | 0.0058202 | 0
N2O/International Bunker Fuels | 1 | disaggByST_subsource(International Bunker Fuels,N2O) | MO | 74 | 0.0061319 | 0.0067432 | 0.0077006 | 0.0085141 | 0.0094841 | 0.011383 | 0.0131 | 0.014723 | 0.022001 | 0.019156 | 0.0053061 | 0.006951 | 0.0080128 | 0.0085164 | 0.0054948 | 0.0068417 | 0.0062389 | 0.0064625 | 0.006034 | 0.0044735 | 0.0066897 | 0.0064048 | 0.0063725 | 0.0060156 | 0.005344 | 0.0060792 | 0.0067647 | 0.0072461 | 0.006314 | 0.006355 | 0.0041473 | 0.004905 | 0
N2O/International Bunker Fuels | 1 | disaggByST_subsource(International Bunker Fuels,N2O) | MS | 74 | 0.0098082 | 0.017985 | 0.015513 | 0.0141 | 0.012832 | 0.01096 | 0.0092387 | 0.010099 | 0.0092897 | 0.009938 | 0.010257 | 0.0099373 | 0.0095398 | 0.011299 | 0.011523 | 0.0084892 | 0.010014 | 0.0083427 | 0.0084883 | 0.010485 | 0.0063051 | 0.0047147 | 0.005116 | 0.0039029 | 0.0027459 | 0.0040029 | 0.0038247 | 0.0040771 | 0.0030938 | 0.003329 | 0.0023005 | 0.0022995 | 0
N2O/International Bunker Fuels | 1 | disaggByST_subsource(International Bunker Fuels,N2O) | MT | 74 | 0.00040483 | 0.00044274 | 0.00062283 | 0.00064756 | 0.00060905 | 0.00078022 | 0.00073207 | 0.00060492 | 0.0005957 | 0.00064402 | 0.00061425 | 0.00059105 | 0.00059621 | 0.00066763 | 0.00079577 | 0.00091387 | 0.00088511 | 0.00089211 | 0.00069492 | 0.00068866 | 0.0011001 | 0.0011513 | 0.0011862 | 0.00089962 | 0.0010299 | 0.0009112 | 0.0011438 | 0.0013797 | 0.001449 | 0.0012162 | 0.0011069 | 0.0011319 | 0
N2O/International Bunker Fuels | 1 | disaggByST_subsource(International Bunker Fuels,N2O) | NC | 74 | 0.0044185 | 0.004845 | 0.0044075 | 0.0044942 | 0.0036038 | 0.004506 | 0.0075522 | 0.0067919 | 0.0067174 | 0.005853 | 0.0063675 | 0.0051922 | 0.0056282 | 0.0063528 | 0.0054446 | 0.007237 | 0.0051548 | 0.007543 | 0.0062204 | 0.0034548 | 0.013187 | 0.013773 | 0.013698 | 0.014639 | 0.015705 | 0.015422 | 0.015836 | 0.017033 | 0.017561 | 0.017284 | 0.010193 | 0.012677 | 0
N2O/International Bunker Fuels | 1 | disaggByST_subsource(International Bunker Fuels,N2O) | ND | 74 | 0.00065092 | 0.00066589 | 0.00098383 | 0.00087375 | 0.00058773 | 0.00024739 | 0.00018046 | 0.00014433 | 0.00017645 | 0.00031175 | 0.00034006 | 0.00058705 | 0.00041026 | 0.00044768 | 0.00086301 | 0.00053061 | 0.00062279 | 0.00061744 | 0.00051217 | 0.00059729 | 0.00075099 | 0.000871 | 0.00076076 | 0.0009198 | 0.00085732 | 0.0010721 | 0.00087558 | 0.00080892 | 0.00088826 | 0.00079951 | 0.00066258 | 0.00068518 | 0
N2O/International Bunker Fuels | 1 | disaggByST_subsource(International Bunker Fuels,N2O) | NE | 74 | 0.00084589 | 0.00084038 | 0.00085758 | 0.00082638 | 0.000896 | 0.00075224 | 0.00074122 | 0.00082305 | 0.00080893 | 0.0012069 | 0.0010132 | 0.00086982 | 0.0011853 | 0.00096727 | 0.00072477 | 0.00076752 | 0.00089826 | 0.00084181 | 0.0007416 | 0.00060557 | 0.0010595 | 0.0010629 | 0.0010828 | 0.0011586 | 0.0011439 | 0.0013316 | 0.0010842 | 0.0011865 | 0.0012953 | 0.0011953 | 0.00073113 | 0.00090832 | 0
N2O/International Bunker Fuels | 1 | disaggByST_subsource(International Bunker Fuels,N2O) | NH | 74 | 0.00038813 | 0.00033582 | 0.00028955 | 0.00031719 | 0.00027524 | 0.00025952 | 0.00029342 | 0.00033027 | 0.00049121 | 0.00064737 | 0.0008181 | 0.0006935 | 0.00065843 | 0.00082512 | 0.00081536 | 0.00046013 | 0.00021332 | 0.00019855 | 0.00019239 | 0.00035669 | 0.00092582 | 0.0009776 | 0.00087609 | 0.00081536 | 0.00087827 | 0.00073284 | 0.00075004 | 0.00073917 | 0.00072482 | 0.0007502 | 0.00052413 | 0.0005888 | 0
N2O/International Bunker Fuels | 1 | disaggByST_subsource(International Bunker Fuels,N2O) | NJ | 74 | 0.04584 | 0.059088 | 0.055274 | 0.049615 | 0.048913 | 0.055476 | 0.045628 | 0.049508 | 0.049643 | 0.045459 | 0.051655 | 0.052074 | 0.054523 | 0.054043 | 0.051516 | 0.066844 | 0.06324 | 0.0706 | 0.090849 | 0.056972 | 0.036289 | 0.034883 | 0.034657 | 0.033417 | 0.026818 | 0.033254 | 0.032743 | 0.032252 | 0.0437 | 0.027413 | 0.025748 | 0.029202 | 0
N2O/International Bunker Fuels | 1 | disaggByST_subsource(International Bunker Fuels,N2O) | NM | 74 | 0.0016322 | 0.0017174 | 0.0020187 | 0.0023572 | 0.0018612 | 0.0016687 | 0.0011856 | 0.0013369 | 0.0016413 | 0.0020984 | 0.0024821 | 0.0023952 | 0.0019487 | 0.0019568 | 0.0017948 | 0.0018753 | 0.0019934 | 0.0016899 | 0.0015016 | 0.0011631 | 0.0015964 | 0.001588 | 0.0015849 | 0.0015416 | 0.0015513 | 0.0015731 | 0.0014884 | 0.0015995 | 0.0015175 | 0.0014783 | 0.00082748 | 0.00094851 | 0
N2O/International Bunker Fuels | 1 | disaggByST_subsource(International Bunker Fuels,N2O) | NV | 74 | 0.0034709 | 0.0046496 | 0.0044546 | 0.0046991 | 0.0049236 | 0.0055444 | 0.0057604 | 0.0057702 | 0.0050191 | 0.0064373 | 0.0075371 | 0.0065741 | 0.0063311 | 0.0061404 | 0.0062485 | 0.0067016 | 0.007244 | 0.008007 | 0.0064441 | 0.0042469 | 0.012616 | 0.013365 | 0.013437 | 0.013493 | 0.014289 | 0.014406 | 0.015092 | 0.015805 | 0.01568 | 0.014423 | 0.0072726 | 0.0097985 | 0
N2O/International Bunker Fuels | 1 | disaggByST_subsource(International Bunker Fuels,N2O) | NY | 74 | 0.005868 | 0.013637 | 0.011435 | 0.01016 | 0.010124 | 0.010256 | 0.02183 | 0.02267 | 0.02258 | 0.022035 | 0.021011 | 0.01908 | 0.020238 | 0.02617 | 0.029542 | 0.029293 | 0.031291 | 0.031457 | 0.041663 | 0.043251 | 0.066655 | 0.053398 | 0.054363 | 0.059104 | 0.069375 | 0.064669 | 0.064463 | 0.063512 | 0.062466 | 0.056077 | 0.025389 | 0.03151 | 0
N2O/International Bunker Fuels | 1 | disaggByST_subsource(International Bunker Fuels,N2O) | OH | 74 | 0.0064857 | 0.0079989 | 0.0083331 | 0.008073 | 0.0088337 | 0.0087934 | 0.0091675 | 0.0099484 | 0.010812 | 0.012776 | 0.015438 | 0.014737 | 0.013895 | 0.014415 | 0.014821 | 0.015335 | 0.015799 | 0.01612 | 0.015596 | 0.011789 | 0.0065061 | 0.0064696 | 0.0056454 | 0.0054391 | 0.0059549 | 0.0067437 | 0.0070298 | 0.0065601 | 0.0071937 | 0.0062251 | 0.0052253 | 0.0066035 | 0
N2O/International Bunker Fuels | 1 | disaggByST_subsource(International Bunker Fuels,N2O) | OK | 74 | 0.0044716 | 0.0075226 | 0.009428 | 0.0065 | 0.0074141 | 0.0040376 | 0.0034588 | 0.0040188 | 0.0040123 | 0.0050837 | 0.0056077 | 0.0055045 | 0.0049984 | 0.0050078 | 0.0054456 | 0.0049004 | 0.0050879 | 0.0049023 | 0.0046686 | 0.0056046 | 0.0062295 | 0.0066385 | 0.0069745 | 0.0068454 | 0.008143 | 0.0076671 | 0.0075162 | 0.0081069 | 0.0084865 | 0.0073148 | 0.0050985 | 0.0066717 | 0
N2O/International Bunker Fuels | 1 | disaggByST_subsource(International Bunker Fuels,N2O) | OR | 74 | 0.011761 | 0.01892 | 0.015924 | 0.011208 | 0.011489 | 0.010147 | 0.010386 | 0.013076 | 0.015292 | 0.01085 | 0.0073817 | 0.0069531 | 0.0068518 | 0.0088243 | 0.0084498 | 0.0089566 | 0.0086091 | 0.0096505 | 0.0085546 | 0.0080891 | 0.0083714 | 0.007024 | 0.0070148 | 0.0067863 | 0.0060791 | 0.0068509 | 0.0061118 | 0.0067522 | 0.0074967 | 0.0076706 | 0.005451 | 0.0060016 | 0
N2O/International Bunker Fuels | 1 | disaggByST_subsource(International Bunker Fuels,N2O) | PA | 74 | 0.020666 | 0.023311 | 0.022681 | 0.020636 | 0.020191 | 0.018461 | 0.015787 | 0.023753 | 0.029202 | 0.024901 | 0.02357 | 0.020774 | 0.019707 | 0.022227 | 0.022992 | 0.024592 | 0.023322 | 0.020738 | 0.020667 | 0.017206 | 0.014127 | 0.013674 | 0.015329 | 0.01513 | 0.014896 | 0.014083 | 0.014139 | 0.014075 | 0.014941 | 0.014872 | 0.0074143 | 0.0085832 | 0
N2O/International Bunker Fuels | 1 | disaggByST_subsource(International Bunker Fuels,N2O) | RI | 74 | 0.00062499 | 0.00074333 | 0.000633 | 0.00069096 | 0.00064998 | 0.00064138 | 0.00064303 | 0.00096285 | 0.0011041 | 0.0011057 | 0.0011718 | 0.0010917 | 0.0011632 | 0.00094546 | 0.00093668 | 0.00078572 | 0.0006768 | 0.0003915 | 0.00040878 | 0.0011253 | 0.00093445 | 0.0009573 | 0.00080366 | 0.00074173 | 0.00070695 | 0.00068407 | 0.00065862 | 0.00065373 | 0.00061825 | 0.00056563 | 0.0004622 | 0.00042329 | 0
N2O/International Bunker Fuels | 1 | disaggByST_subsource(International Bunker Fuels,N2O) | SC | 74 | 0.0029316 | 0.0032733 | 0.0028626 | 0.0027598 | 0.0011839 | 0.0016193 | 0.0024307 | 0.002602 | 0.0025015 | 0.0024129 | 0.0023845 | 0.0023473 | 0.0026776 | 0.0035899 | 0.0069911 | 0.0054015 | 0.005729 | 0.0051438 | 0.0050779 | 0.005626 | 0.0080506 | 0.0086168 | 0.0074535 | 0.0057441 | 0.0055773 | 0.0078685 | 0.0070499 | 0.0090222 | 0.0098358 | 0.0047765 | 0.0035846 | 0.0038474 | 0
N2O/International Bunker Fuels | 1 | disaggByST_subsource(International Bunker Fuels,N2O) | SD | 74 | 0.00060511 | 0.00025601 | 0.00088969 | 0.0008296 | 0.00090071 | 0.0010534 | 0.00073867 | 0.00053235 | 0.00061164 | 0.00059319 | 0.00084187 | 0.000756 | 0.00071343 | 0.00061696 | 0.00061284 | 0.00081823 | 0.00080056 | 0.00076543 | 0.00055016 | 0.00061446 | 0.00075289 | 0.00067877 | 0.00083565 | 0.00075542 | 0.0010686 | 0.00098986 | 0.0008778 | 0.00087471 | 0.00072305 | 0.00074139 | 0.00056281 | 0.0006057 | 0
N2O/International Bunker Fuels | 1 | disaggByST_subsource(International Bunker Fuels,N2O) | TN | 74 | 0.0077917 | 0.0072644 | 0.0071866 | 0.0082811 | 0.0085124 | 0.0090309 | 0.0087982 | 0.00887 | 0.0094475 | 0.010281 | 0.011473 | 0.010874 | 0.012637 | 0.014477 | 0.015313 | 0.015381 | 0.015274 | 0.015194 | 0.014086 | 0.012273 | 0.014908 | 0.01482 | 0.01475 | 0.014394 | 0.015253 | 0.015244 | 0.016067 | 0.017863 | 0.018356 | 0.015793 | 0.012715 | 0.015292 | 0
N2O/International Bunker Fuels | 1 | disaggByST_subsource(International Bunker Fuels,N2O) | TX | 74 | 0.12214 | 0.14151 | 0.13602 | 0.11233 | 0.10423 | 0.10653 | 0.11595 | 0.13924 | 0.1597 | 0.12894 | 0.12484 | 0.13163 | 0.12962 | 0.13163 | 0.12627 | 0.12067 | 0.12465 | 0.12763 | 0.12058 | 0.11349 | 0.11771 | 0.11355 | 0.095452 | 0.093142 | 0.10954 | 0.11986 | 0.13004 | 0.12469 | 0.11895 | 0.12275 | 0.082376 | 0.089944 | 0
N2O/International Bunker Fuels | 1 | disaggByST_subsource(International Bunker Fuels,N2O) | UT | 74 | 0.0030342 | 0.0042312 | 0.0040784 | 0.0040004 | 0.0037852 | 0.0042252 | 0.004626 | 0.0047941 | 0.0047634 | 0.0057358 | 0.0063349 | 0.0053758 | 0.0049818 | 0.0054236 | 0.0056339 | 0.0060745 | 0.0064031 | 0.006161 | 0.0054349 | 0.0049995 | 0.0049156 | 0.0050323 | 0.0048673 | 0.0046899 | 0.0052305 | 0.0056419 | 0.0062571 | 0.0067371 | 0.0093549 | 0.0077248 | 0.0044271 | 0.0062659 | 0
N2O/International Bunker Fuels | 1 | disaggByST_subsource(International Bunker Fuels,N2O) | VA | 74 | 0.01701 | 0.018627 | 0.014874 | 0.013886 | 0.013305 | 0.012245 | 0.0097166 | 0.011528 | 0.012031 | 0.010628 | 0.015634 | 0.010645 | 0.010025 | 0.013809 | 0.017269 | 0.019638 | 0.022389 | 0.01993 | 0.016452 | 0.015457 | 0.021484 | 0.022828 | 0.022702 | 0.022505 | 0.025667 | 0.025971 | 0.029127 | 0.03084 | 0.030595 | 0.029412 | 0.015215 | 0.016658 | 0
N2O/International Bunker Fuels | 1 | disaggByST_subsource(International Bunker Fuels,N2O) | VT | 74 | 0.00011375 | 0.00012609 | 9.3116e-05 | 0.00010126 | 0.00010942 | 0.00010837 | 8.4844e-05 | 9.442e-05 | 0.00010824 | 0.00012196 | 0.00012996 | 0.00010431 | 6.5695e-05 | 6.8134e-05 | 0.00026056 | 0.00035533 | 0.00031849 | 0.0002759 | 0.00022221 | 0.00044475 | 0.0001575 | 0.00019112 | 0.00019562 | 0.00017992 | 0.00021203 | 0.00020399 | 0.00023092 | 0.00017533 | 0.00017421 | 0.00017472 | 0.00012877 | 0.00017651 | 0
N2O/International Bunker Fuels | 1 | disaggByST_subsource(International Bunker Fuels,N2O) | WA | 74 | 0.047503 | 0.057499 | 0.065114 | 0.046629 | 0.045154 | 0.049448 | 0.042455 | 0.051529 | 0.044992 | 0.036367 | 0.031978 | 0.031863 | 0.026196 | 0.03132 | 0.032751 | 0.034025 | 0.030444 | 0.039095 | 0.02911 | 0.034292 | 0.028699 | 0.031896 | 0.037097 | 0.035954 | 0.034514 | 0.044495 | 0.06389 | 0.05201 | 0.046328 | 0.047656 | 0.026169 | 0.029215 | 0
N2O/International Bunker Fuels | 1 | disaggByST_subsource(International Bunker Fuels,N2O) | WI | 74 | 0.00090688 | 0.0010675 | 0.0013668 | 0.0014804 | 0.0015305 | 0.001678 | 0.0012413 | 0.0015825 | 0.001525 | 0.0027056 | 0.0026607 | 0.0021982 | 0.0019589 | 0.0011106 | 0.0021607 | 0.0026013 | 0.002717 | 0.0020189 | 0.0022393 | 0.0022056 | 0.0028486 | 0.0029049 | 0.0023762 | 0.0023797 | 0.0024452 | 0.0024899 | 0.0025497 | 0.0027156 | 0.0029454 | 0.0030329 | 0.0015879 | 0.0018375 | 0
N2O/International Bunker Fuels | 1 | disaggByST_subsource(International Bunker Fuels,N2O) | WV | 74 | 0.0024805 | 0.0016301 | 0.0016577 | 0.0019874 | 0.0019109 | 0.001997 | 0.0019413 | 0.0020729 | 0.0024413 | 0.001605 | 0.001316 | 0.0011532 | 0.0011096 | 0.0017931 | 0.002064 | 0.0018969 | 0.0015724 | 0.0013104 | 0.00092219 | 0.00017514 | 0.00023131 | 0.00027159 | 0.00025915 | 0.00022493 | 0.00021577 | 0.00023468 | 0.00023781 | 0.00024975 | 0.00021918 | 0.00025849 | 0.00014278 | 0.00015328 | 0
N2O/International Bunker Fuels | 1 | disaggByST_subsource(International Bunker Fuels,N2O) | WY | 74 | 8.1416e-05 | 8.5465e-05 | 0.00011019 | 0.0001008 | 0.00010811 | 0.00011792 | 0.00011037 | 9.2629e-05 | 8.653e-05 | 0.00013829 | 0.00023546 | 0.00025825 | 0.00016282 | 0.00013319 | 0.00019073 | 0.00016721 | 0.00024738 | 0.00032866 | 0.0003278 | 0.00037438 | 0.00035482 | 0.00037949 | 0.00036511 | 0.00036485 | 0.00031891 | 0.00034288 | 0.00029741 | 0.00034185 | 0.00033482 | 0.00036198 | 0.00026125 | 0.00037535 | 0
HFC/Substitution of Ozone Depleting Substances | 1 | disaggByST_subsourceGHG(Substitution of Ozone Depleting Substances,HCFO-1233zd(E)) | AK | 75 | 0 | 0 | 0 | 0 | 0 | 0 | 0 | 0 | 0 | 0 | 0 | 0 | 0 | 0 | 0 | 0 | 0 | 0 | 0 | 0 | 0 | 0 | 0 | 0 | 0 | 4.2906e-08 | 3.7106e-07 | 1.0443e-06 | 1.681e-06 | 2.4468e-06 | 3.4408e-06 | 4.072e-06 | 0
HFC/Substitution of Ozone Depleting Substances | 1 | disaggByST_subsourceGHG(Substitution of Ozone Depleting Substances,HCFO-1233zd(E)) | AL | 75 | 0 | 0 | 0 | 0 | 0 | 0 | 0 | 0 | 0 | 0 | 0 | 0 | 0 | 0 | 0 | 0 | 0 | 0 | 0 | 0 | 0 | 0 | 0 | 0 | 0 | 2.8208e-07 | 2.4319e-06 | 6.8748e-06 | 1.1163e-05 | 1.637e-05 | 2.3605e-05 | 2.801e-05 | 0
HFC/Substitution of Ozone Depleting Substances | 1 | disaggByST_subsourceGHG(Substitution of Ozone Depleting Substances,HCFO-1233zd(E)) | AR | 75 | 0 | 0 | 0 | 0 | 0 | 0 | 0 | 0 | 0 | 0 | 0 | 0 | 0 | 0 | 0 | 0 | 0 | 0 | 0 | 0 | 0 | 0 | 0 | 0 | 0 | 1.7313e-07 | 1.495e-06 | 4.2335e-06 | 6.8739e-06 | 1.0076e-05 | 1.4151e-05 | 1.6817e-05 | 0
HFC/Substitution of Ozone Depleting Substances | 1 | disaggByST_subsourceGHG(Substitution of Ozone Depleting Substances,HCFO-1233zd(E)) | AS | 75 | 0 | 0 | 0 | 0 | 0 | 0 | 0 | 0 | 0 | 0 | 0 | 0 | 0 | 0 | 0 | 0 | 0 | 0 | 0 | 0 | 0 | 0 | 0 | 0 | 0 | 3.037e-09 | 2.5683e-08 | 7.1127e-08 | 1.1293e-07 | 1.6162e-07 | 2.2264e-07 | 2.5769e-07 | 0
HFC/Substitution of Ozone Depleting Substances | 1 | disaggByST_subsourceGHG(Substitution of Ozone Depleting Substances,HCFO-1233zd(E)) | AZ | 75 | 0 | 0 | 0 | 0 | 0 | 0 | 0 | 0 | 0 | 0 | 0 | 0 | 0 | 0 | 0 | 0 | 0 | 0 | 0 | 0 | 0 | 0 | 0 | 0 | 0 | 3.9701e-07 | 3.4703e-06 | 9.9332e-06 | 1.6349e-05 | 2.4321e-05 | 3.372e-05 | 4.0439e-05 | 0
HFC/Substitution of Ozone Depleting Substances | 1 | disaggByST_subsourceGHG(Substitution of Ozone Depleting Substances,HCFO-1233zd(E)) | CA | 75 | 0 | 0 | 0 | 0 | 0 | 0 | 0 | 0 | 0 | 0 | 0 | 0 | 0 | 0 | 0 | 0 | 0 | 0 | 0 | 0 | 0 | 0 | 0 | 0 | 0 | 2.2605e-06 | 1.9563e-05 | 5.5441e-05 | 8.9999e-05 | 0.00013154 | 0.00018556 | 0.00021807 | 0
HFC/Substitution of Ozone Depleting Substances | 1 | disaggByST_subsourceGHG(Substitution of Ozone Depleting Substances,HCFO-1233zd(E)) | CO | 75 | 0 | 0 | 0 | 0 | 0 | 0 | 0 | 0 | 0 | 0 | 0 | 0 | 0 | 0 | 0 | 0 | 0 | 0 | 0 | 0 | 0 | 0 | 0 | 0 | 0 | 3.1692e-07 | 2.7703e-06 | 7.9169e-06 | 1.3001e-05 | 1.9207e-05 | 2.7173e-05 | 3.2302e-05 | 0
HFC/Substitution of Ozone Depleting Substances | 1 | disaggByST_subsourceGHG(Substitution of Ozone Depleting Substances,HCFO-1233zd(E)) | CT | 75 | 0 | 0 | 0 | 0 | 0 | 0 | 0 | 0 | 0 | 0 | 0 | 0 | 0 | 0 | 0 | 0 | 0 | 0 | 0 | 0 | 0 | 0 | 0 | 0 | 0 | 2.0851e-07 | 1.7888e-06 | 5.0389e-06 | 8.1574e-06 | 1.1894e-05 | 1.6913e-05 | 2.0039e-05 | 0
HFC/Substitution of Ozone Depleting Substances | 1 | disaggByST_subsourceGHG(Substitution of Ozone Depleting Substances,HCFO-1233zd(E)) | DC | 75 | 0 | 0 | 0 | 0 | 0 | 0 | 0 | 0 | 0 | 0 | 0 | 0 | 0 | 0 | 0 | 0 | 0 | 0 | 0 | 0 | 0 | 0 | 0 | 0 | 0 | 3.9337e-08 | 3.4358e-07 | 9.8243e-07 | 1.6069e-06 | 2.3623e-06 | 3.2419e-06 | 3.7239e-06 | 0
HFC/Substitution of Ozone Depleting Substances | 1 | disaggByST_subsourceGHG(Substitution of Ozone Depleting Substances,HCFO-1233zd(E)) | DE | 75 | 0 | 0 | 0 | 0 | 0 | 0 | 0 | 0 | 0 | 0 | 0 | 0 | 0 | 0 | 0 | 0 | 0 | 0 | 0 | 0 | 0 | 0 | 0 | 0 | 0 | 5.4738e-08 | 4.7471e-07 | 1.3501e-06 | 2.2067e-06 | 3.2576e-06 | 4.6596e-06 | 5.5765e-06 | 0
HFC/Substitution of Ozone Depleting Substances | 1 | disaggByST_subsourceGHG(Substitution of Ozone Depleting Substances,HCFO-1233zd(E)) | FL | 75 | 0 | 0 | 0 | 0 | 0 | 0 | 0 | 0 | 0 | 0 | 0 | 0 | 0 | 0 | 0 | 0 | 0 | 0 | 0 | 0 | 0 | 0 | 0 | 0 | 0 | 1.1748e-06 | 1.0307e-05 | 2.9564e-05 | 4.8505e-05 | 7.1684e-05 | 0.00010133 | 0.00012105 | 0
HFC/Substitution of Ozone Depleting Substances | 1 | disaggByST_subsourceGHG(Substitution of Ozone Depleting Substances,HCFO-1233zd(E)) | GA | 75 | 0 | 0 | 0 | 0 | 0 | 0 | 0 | 0 | 0 | 0 | 0 | 0 | 0 | 0 | 0 | 0 | 0 | 0 | 0 | 0 | 0 | 0 | 0 | 0 | 0 | 5.9169e-07 | 5.1511e-06 | 1.4681e-05 | 2.4006e-05 | 3.5449e-05 | 5.0387e-05 | 6.0021e-05 | 0
HFC/Substitution of Ozone Depleting Substances | 1 | disaggByST_subsourceGHG(Substitution of Ozone Depleting Substances,HCFO-1233zd(E)) | GU | 75 | 0 | 0 | 0 | 0 | 0 | 0 | 0 | 0 | 0 | 0 | 0 | 0 | 0 | 0 | 0 | 0 | 0 | 0 | 0 | 0 | 0 | 0 | 0 | 0 | 0 | 9.6687e-09 | 8.3398e-08 | 2.3586e-07 | 3.8287e-07 | 5.6084e-07 | 7.9152e-07 | 9.3814e-07 | 0
HFC/Substitution of Ozone Depleting Substances | 1 | disaggByST_subsourceGHG(Substitution of Ozone Depleting Substances,HCFO-1233zd(E)) | HI | 75 | 0 | 0 | 0 | 0 | 0 | 0 | 0 | 0 | 0 | 0 | 0 | 0 | 0 | 0 | 0 | 0 | 0 | 0 | 0 | 0 | 0 | 0 | 0 | 0 | 0 | 8.2682e-08 | 7.1401e-07 | 2.0094e-06 | 3.2476e-06 | 4.7216e-06 | 6.8207e-06 | 8.0117e-06 | 0
HFC/Substitution of Ozone Depleting Substances | 1 | disaggByST_subsourceGHG(Substitution of Ozone Depleting Substances,HCFO-1233zd(E)) | IA | 75 | 0 | 0 | 0 | 0 | 0 | 0 | 0 | 0 | 0 | 0 | 0 | 0 | 0 | 0 | 0 | 0 | 0 | 0 | 0 | 0 | 0 | 0 | 0 | 0 | 0 | 1.8143e-07 | 1.5657e-06 | 4.4306e-06 | 7.1883e-06 | 1.0538e-05 | 1.498e-05 | 1.7746e-05 | 0
HFC/Substitution of Ozone Depleting Substances | 1 | disaggByST_subsourceGHG(Substitution of Ozone Depleting Substances,HCFO-1233zd(E)) | ID | 75 | 0 | 0 | 0 | 0 | 0 | 0 | 0 | 0 | 0 | 0 | 0 | 0 | 0 | 0 | 0 | 0 | 0 | 0 | 0 | 0 | 0 | 0 | 0 | 0 | 0 | 9.6016e-08 | 8.4151e-07 | 2.4237e-06 | 3.9983e-06 | 5.9672e-06 | 8.6804e-06 | 1.0565e-05 | 0
HFC/Substitution of Ozone Depleting Substances | 1 | disaggByST_subsourceGHG(Substitution of Ozone Depleting Substances,HCFO-1233zd(E)) | IL | 75 | 0 | 0 | 0 | 0 | 0 | 0 | 0 | 0 | 0 | 0 | 0 | 0 | 0 | 0 | 0 | 0 | 0 | 0 | 0 | 0 | 0 | 0 | 0 | 0 | 0 | 7.4719e-07 | 6.407e-06 | 1.8011e-05 | 2.9038e-05 | 4.2249e-05 | 6.0062e-05 | 7.0424e-05 | 0
HFC/Substitution of Ozone Depleting Substances | 1 | disaggByST_subsourceGHG(Substitution of Ozone Depleting Substances,HCFO-1233zd(E)) | IN | 75 | 0 | 0 | 0 | 0 | 0 | 0 | 0 | 0 | 0 | 0 | 0 | 0 | 0 | 0 | 0 | 0 | 0 | 0 | 0 | 0 | 0 | 0 | 0 | 0 | 0 | 3.8415e-07 | 3.3169e-06 | 9.3892e-06 | 1.5286e-05 | 2.2451e-05 | 3.1877e-05 | 3.7826e-05 | 0
HFC/Substitution of Ozone Depleting Substances | 1 | disaggByST_subsourceGHG(Substitution of Ozone Depleting Substances,HCFO-1233zd(E)) | KS | 75 | 0 | 0 | 0 | 0 | 0 | 0 | 0 | 0 | 0 | 0 | 0 | 0 | 0 | 0 | 0 | 0 | 0 | 0 | 0 | 0 | 0 | 0 | 0 | 0 | 0 | 1.6912e-07 | 1.4556e-06 | 4.1025e-06 | 6.6471e-06 | 9.7148e-06 | 1.3792e-05 | 1.6309e-05 | 0
HFC/Substitution of Ozone Depleting Substances | 1 | disaggByST_subsourceGHG(Substitution of Ozone Depleting Substances,HCFO-1233zd(E)) | KY | 75 | 0 | 0 | 0 | 0 | 0 | 0 | 0 | 0 | 0 | 0 | 0 | 0 | 0 | 0 | 0 | 0 | 0 | 0 | 0 | 0 | 0 | 0 | 0 | 0 | 0 | 2.5735e-07 | 2.2188e-06 | 6.2795e-06 | 1.0188e-05 | 1.4917e-05 | 2.1158e-05 | 2.5062e-05 | 0
HFC/Substitution of Ozone Depleting Substances | 1 | disaggByST_subsourceGHG(Substitution of Ozone Depleting Substances,HCFO-1233zd(E)) | LA | 75 | 0 | 0 | 0 | 0 | 0 | 0 | 0 | 0 | 0 | 0 | 0 | 0 | 0 | 0 | 0 | 0 | 0 | 0 | 0 | 0 | 0 | 0 | 0 | 0 | 0 | 2.7117e-07 | 2.3393e-06 | 6.5868e-06 | 1.0645e-05 | 1.5537e-05 | 2.185e-05 | 2.5699e-05 | 0
HFC/Substitution of Ozone Depleting Substances | 1 | disaggByST_subsourceGHG(Substitution of Ozone Depleting Substances,HCFO-1233zd(E)) | MA | 75 | 0 | 0 | 0 | 0 | 0 | 0 | 0 | 0 | 0 | 0 | 0 | 0 | 0 | 0 | 0 | 0 | 0 | 0 | 0 | 0 | 0 | 0 | 0 | 0 | 0 | 3.9496e-07 | 3.4116e-06 | 9.6732e-06 | 1.5714e-05 | 2.2997e-05 | 3.2989e-05 | 3.8819e-05 | 0
HFC/Substitution of Ozone Depleting Substances | 1 | disaggByST_subsourceGHG(Substitution of Ozone Depleting Substances,HCFO-1233zd(E)) | MD | 75 | 0 | 0 | 0 | 0 | 0 | 0 | 0 | 0 | 0 | 0 | 0 | 0 | 0 | 0 | 0 | 0 | 0 | 0 | 0 | 0 | 0 | 0 | 0 | 0 | 0 | 3.4796e-07 | 3.0017e-06 | 8.4958e-06 | 1.3789e-05 | 2.0196e-05 | 2.8998e-05 | 3.4264e-05 | 0
HFC/Substitution of Ozone Depleting Substances | 1 | disaggByST_subsourceGHG(Substitution of Ozone Depleting Substances,HCFO-1233zd(E)) | ME | 75 | 0 | 0 | 0 | 0 | 0 | 0 | 0 | 0 | 0 | 0 | 0 | 0 | 0 | 0 | 0 | 0 | 0 | 0 | 0 | 0 | 0 | 0 | 0 | 0 | 0 | 7.7226e-08 | 6.6577e-07 | 1.8825e-06 | 3.0582e-06 | 4.4887e-06 | 6.3996e-06 | 7.6265e-06 | 0
HFC/Substitution of Ozone Depleting Substances | 1 | disaggByST_subsourceGHG(Substitution of Ozone Depleting Substances,HCFO-1233zd(E)) | MI | 75 | 0 | 0 | 0 | 0 | 0 | 0 | 0 | 0 | 0 | 0 | 0 | 0 | 0 | 0 | 0 | 0 | 0 | 0 | 0 | 0 | 0 | 0 | 0 | 0 | 0 | 5.7723e-07 | 4.9741e-06 | 1.4061e-05 | 2.2792e-05 | 3.3303e-05 | 4.7295e-05 | 5.5859e-05 | 0
HFC/Substitution of Ozone Depleting Substances | 1 | disaggByST_subsourceGHG(Substitution of Ozone Depleting Substances,HCFO-1233zd(E)) | MN | 75 | 0 | 0 | 0 | 0 | 0 | 0 | 0 | 0 | 0 | 0 | 0 | 0 | 0 | 0 | 0 | 0 | 0 | 0 | 0 | 0 | 0 | 0 | 0 | 0 | 0 | 3.1864e-07 | 2.761e-06 | 7.8491e-06 | 1.28e-05 | 1.8812e-05 | 2.6811e-05 | 3.172e-05 | 0
HFC/Substitution of Ozone Depleting Substances | 1 | disaggByST_subsourceGHG(Substitution of Ozone Depleting Substances,HCFO-1233zd(E)) | MO | 75 | 0 | 0 | 0 | 0 | 0 | 0 | 0 | 0 | 0 | 0 | 0 | 0 | 0 | 0 | 0 | 0 | 0 | 0 | 0 | 0 | 0 | 0 | 0 | 0 | 0 | 3.53e-07 | 3.0439e-06 | 8.6131e-06 | 1.398e-05 | 2.0481e-05 | 2.8912e-05 | 3.4281e-05 | 0
HFC/Substitution of Ozone Depleting Substances | 1 | disaggByST_subsourceGHG(Substitution of Ozone Depleting Substances,HCFO-1233zd(E)) | MP | 75 | 0 | 0 | 0 | 0 | 0 | 0 | 0 | 0 | 0 | 0 | 0 | 0 | 0 | 0 | 0 | 0 | 0 | 0 | 0 | 0 | 0 | 0 | 0 | 0 | 0 | 3.0715e-09 | 2.6311e-08 | 7.3918e-08 | 1.1923e-07 | 1.736e-07 | 2.4358e-07 | 2.871e-07 | 0
HFC/Substitution of Ozone Depleting Substances | 1 | disaggByST_subsourceGHG(Substitution of Ozone Depleting Substances,HCFO-1233zd(E)) | MS | 75 | 0 | 0 | 0 | 0 | 0 | 0 | 0 | 0 | 0 | 0 | 0 | 0 | 0 | 0 | 0 | 0 | 0 | 0 | 0 | 0 | 0 | 0 | 0 | 0 | 0 | 1.7374e-07 | 1.4944e-06 | 4.2149e-06 | 6.8071e-06 | 9.9335e-06 | 1.3891e-05 | 1.6395e-05 | 0
HFC/Substitution of Ozone Depleting Substances | 1 | disaggByST_subsourceGHG(Substitution of Ozone Depleting Substances,HCFO-1233zd(E)) | MT | 75 | 0 | 0 | 0 | 0 | 0 | 0 | 0 | 0 | 0 | 0 | 0 | 0 | 0 | 0 | 0 | 0 | 0 | 0 | 0 | 0 | 0 | 0 | 0 | 0 | 0 | 5.9934e-08 | 5.2075e-07 | 1.4853e-06 | 2.4231e-06 | 3.5693e-06 | 5.1027e-06 | 6.1372e-06 | 0
HFC/Substitution of Ozone Depleting Substances | 1 | disaggByST_subsourceGHG(Substitution of Ozone Depleting Substances,HCFO-1233zd(E)) | NC | 75 | 0 | 0 | 0 | 0 | 0 | 0 | 0 | 0 | 0 | 0 | 0 | 0 | 0 | 0 | 0 | 0 | 0 | 0 | 0 | 0 | 0 | 0 | 0 | 0 | 0 | 5.832e-07 | 5.0778e-06 | 1.4482e-05 | 2.3714e-05 | 3.5026e-05 | 4.9125e-05 | 5.864e-05 | 0
HFC/Substitution of Ozone Depleting Substances | 1 | disaggByST_subsourceGHG(Substitution of Ozone Depleting Substances,HCFO-1233zd(E)) | ND | 75 | 0 | 0 | 0 | 0 | 0 | 0 | 0 | 0 | 0 | 0 | 0 | 0 | 0 | 0 | 0 | 0 | 0 | 0 | 0 | 0 | 0 | 0 | 0 | 0 | 0 | 4.39e-08 | 3.7783e-07 | 1.0665e-06 | 1.7345e-06 | 2.5473e-06 | 3.6594e-06 | 4.3069e-06 | 0
HFC/Substitution of Ozone Depleting Substances | 1 | disaggByST_subsourceGHG(Substitution of Ozone Depleting Substances,HCFO-1233zd(E)) | NE | 75 | 0 | 0 | 0 | 0 | 0 | 0 | 0 | 0 | 0 | 0 | 0 | 0 | 0 | 0 | 0 | 0 | 0 | 0 | 0 | 0 | 0 | 0 | 0 | 0 | 0 | 1.0994e-07 | 9.5267e-07 | 2.7017e-06 | 4.3941e-06 | 6.4459e-06 | 9.2144e-06 | 1.0914e-05 | 0
HFC/Substitution of Ozone Depleting Substances | 1 | disaggByST_subsourceGHG(Substitution of Ozone Depleting Substances,HCFO-1233zd(E)) | NH | 75 | 0 | 0 | 0 | 0 | 0 | 0 | 0 | 0 | 0 | 0 | 0 | 0 | 0 | 0 | 0 | 0 | 0 | 0 | 0 | 0 | 0 | 0 | 0 | 0 | 0 | 7.7713e-08 | 6.7144e-07 | 1.9032e-06 | 3.0923e-06 | 4.5387e-06 | 6.4728e-06 | 7.7196e-06 | 0
HFC/Substitution of Ozone Depleting Substances | 1 | disaggByST_subsourceGHG(Substitution of Ozone Depleting Substances,HCFO-1233zd(E)) | NJ | 75 | 0 | 0 | 0 | 0 | 0 | 0 | 0 | 0 | 0 | 0 | 0 | 0 | 0 | 0 | 0 | 0 | 0 | 0 | 0 | 0 | 0 | 0 | 0 | 0 | 0 | 5.154e-07 | 4.4341e-06 | 1.2527e-05 | 2.0291e-05 | 2.9656e-05 | 4.3594e-05 | 5.1504e-05 | 0
HFC/Substitution of Ozone Depleting Substances | 1 | disaggByST_subsourceGHG(Substitution of Ozone Depleting Substances,HCFO-1233zd(E)) | NM | 75 | 0 | 0 | 0 | 0 | 0 | 0 | 0 | 0 | 0 | 0 | 0 | 0 | 0 | 0 | 0 | 0 | 0 | 0 | 0 | 0 | 0 | 0 | 0 | 0 | 0 | 1.2144e-07 | 1.0456e-06 | 2.9496e-06 | 4.7781e-06 | 7.0031e-06 | 9.9478e-06 | 1.1759e-05 | 0
HFC/Substitution of Ozone Depleting Substances | 1 | disaggByST_subsourceGHG(Substitution of Ozone Depleting Substances,HCFO-1233zd(E)) | NV | 75 | 0 | 0 | 0 | 0 | 0 | 0 | 0 | 0 | 0 | 0 | 0 | 0 | 0 | 0 | 0 | 0 | 0 | 0 | 0 | 0 | 0 | 0 | 0 | 0 | 0 | 1.6667e-07 | 1.4589e-06 | 4.1887e-06 | 6.9163e-06 | 1.0309e-05 | 1.4629e-05 | 1.7473e-05 | 0
HFC/Substitution of Ozone Depleting Substances | 1 | disaggByST_subsourceGHG(Substitution of Ozone Depleting Substances,HCFO-1233zd(E)) | NY | 75 | 0 | 0 | 0 | 0 | 0 | 0 | 0 | 0 | 0 | 0 | 0 | 0 | 0 | 0 | 0 | 0 | 0 | 0 | 0 | 0 | 0 | 0 | 0 | 0 | 0 | 1.1422e-06 | 9.8123e-06 | 2.7615e-05 | 4.4601e-05 | 6.4917e-05 | 9.4683e-05 | 0.00011024 | 0
HFC/Substitution of Ozone Depleting Substances | 1 | disaggByST_subsourceGHG(Substitution of Ozone Depleting Substances,HCFO-1233zd(E)) | OH | 75 | 0 | 0 | 0 | 0 | 0 | 0 | 0 | 0 | 0 | 0 | 0 | 0 | 0 | 0 | 0 | 0 | 0 | 0 | 0 | 0 | 0 | 0 | 0 | 0 | 0 | 6.753e-07 | 5.8165e-06 | 1.6441e-05 | 2.6656e-05 | 3.9012e-05 | 5.5389e-05 | 6.547e-05 | 0
HFC/Substitution of Ozone Depleting Substances | 1 | disaggByST_subsourceGHG(Substitution of Ozone Depleting Substances,HCFO-1233zd(E)) | OK | 75 | 0 | 0 | 0 | 0 | 0 | 0 | 0 | 0 | 0 | 0 | 0 | 0 | 0 | 0 | 0 | 0 | 0 | 0 | 0 | 0 | 0 | 0 | 0 | 0 | 0 | 2.2722e-07 | 1.9629e-06 | 5.5438e-06 | 8.9993e-06 | 1.321e-05 | 1.8613e-05 | 2.2156e-05 | 0
HFC/Substitution of Ozone Depleting Substances | 1 | disaggByST_subsourceGHG(Substitution of Ozone Depleting Substances,HCFO-1233zd(E)) | OR | 75 | 0 | 0 | 0 | 0 | 0 | 0 | 0 | 0 | 0 | 0 | 0 | 0 | 0 | 0 | 0 | 0 | 0 | 0 | 0 | 0 | 0 | 0 | 0 | 0 | 0 | 2.3349e-07 | 2.0454e-06 | 5.845e-06 | 9.5471e-06 | 1.4062e-05 | 1.9926e-05 | 2.3599e-05 | 0
HFC/Substitution of Ozone Depleting Substances | 1 | disaggByST_subsourceGHG(Substitution of Ozone Depleting Substances,HCFO-1233zd(E)) | PA | 75 | 0 | 0 | 0 | 0 | 0 | 0 | 0 | 0 | 0 | 0 | 0 | 0 | 0 | 0 | 0 | 0 | 0 | 0 | 0 | 0 | 0 | 0 | 0 | 0 | 0 | 7.4314e-07 | 6.3904e-06 | 1.8032e-05 | 2.9231e-05 | 4.2689e-05 | 6.1022e-05 | 7.205e-05 | 0
HFC/Substitution of Ozone Depleting Substances | 1 | disaggByST_subsourceGHG(Substitution of Ozone Depleting Substances,HCFO-1233zd(E)) | PR | 75 | 0 | 0 | 0 | 0 | 0 | 0 | 0 | 0 | 0 | 0 | 0 | 0 | 0 | 0 | 0 | 0 | 0 | 0 | 0 | 0 | 0 | 0 | 0 | 0 | 0 | 2.0181e-07 | 1.7023e-06 | 4.6865e-06 | 7.2874e-06 | 1.0652e-05 | 1.5416e-05 | 1.8138e-05 | 0
HFC/Substitution of Ozone Depleting Substances | 1 | disaggByST_subsourceGHG(Substitution of Ozone Depleting Substances,HCFO-1233zd(E)) | RI | 75 | 0 | 0 | 0 | 0 | 0 | 0 | 0 | 0 | 0 | 0 | 0 | 0 | 0 | 0 | 0 | 0 | 0 | 0 | 0 | 0 | 0 | 0 | 0 | 0 | 0 | 6.1409e-08 | 5.2859e-07 | 1.4891e-06 | 2.4175e-06 | 3.5294e-06 | 5.1498e-06 | 6.0891e-06 | 0
HFC/Substitution of Ozone Depleting Substances | 1 | disaggByST_subsourceGHG(Substitution of Ozone Depleting Substances,HCFO-1233zd(E)) | SC | 75 | 0 | 0 | 0 | 0 | 0 | 0 | 0 | 0 | 0 | 0 | 0 | 0 | 0 | 0 | 0 | 0 | 0 | 0 | 0 | 0 | 0 | 0 | 0 | 0 | 0 | 2.8448e-07 | 2.48e-06 | 7.085e-06 | 1.162e-05 | 1.7203e-05 | 2.4103e-05 | 2.8848e-05 | 0
HFC/Substitution of Ozone Depleting Substances | 1 | disaggByST_subsourceGHG(Substitution of Ozone Depleting Substances,HCFO-1233zd(E)) | SD | 75 | 0 | 0 | 0 | 0 | 0 | 0 | 0 | 0 | 0 | 0 | 0 | 0 | 0 | 0 | 0 | 0 | 0 | 0 | 0 | 0 | 0 | 0 | 0 | 0 | 0 | 4.9659e-08 | 4.3159e-07 | 1.2314e-06 | 2.0068e-06 | 2.9589e-06 | 4.1674e-06 | 4.9762e-06 | 0
HFC/Substitution of Ozone Depleting Substances | 1 | disaggByST_subsourceGHG(Substitution of Ozone Depleting Substances,HCFO-1233zd(E)) | TN | 75 | 0 | 0 | 0 | 0 | 0 | 0 | 0 | 0 | 0 | 0 | 0 | 0 | 0 | 0 | 0 | 0 | 0 | 0 | 0 | 0 | 0 | 0 | 0 | 0 | 0 | 3.8322e-07 | 3.3236e-06 | 9.4634e-06 | 1.5468e-05 | 2.2782e-05 | 3.2509e-05 | 3.8766e-05 | 0
HFC/Substitution of Ozone Depleting Substances | 1 | disaggByST_subsourceGHG(Substitution of Ozone Depleting Substances,HCFO-1233zd(E)) | TX | 75 | 0 | 0 | 0 | 0 | 0 | 0 | 0 | 0 | 0 | 0 | 0 | 0 | 0 | 0 | 0 | 0 | 0 | 0 | 0 | 0 | 0 | 0 | 0 | 0 | 0 | 1.596e-06 | 1.3949e-05 | 3.9872e-05 | 6.5323e-05 | 9.6682e-05 | 0.00013726 | 0.00016411 | 0
HFC/Substitution of Ozone Depleting Substances | 1 | disaggByST_subsourceGHG(Substitution of Ozone Depleting Substances,HCFO-1233zd(E)) | UT | 75 | 0 | 0 | 0 | 0 | 0 | 0 | 0 | 0 | 0 | 0 | 0 | 0 | 0 | 0 | 0 | 0 | 0 | 0 | 0 | 0 | 0 | 0 | 0 | 0 | 0 | 1.7336e-07 | 1.5212e-06 | 4.374e-06 | 7.2002e-06 | 1.0685e-05 | 1.5417e-05 | 1.8551e-05 | 0
HFC/Substitution of Ozone Depleting Substances | 1 | disaggByST_subsourceGHG(Substitution of Ozone Depleting Substances,HCFO-1233zd(E)) | VA | 75 | 0 | 0 | 0 | 0 | 0 | 0 | 0 | 0 | 0 | 0 | 0 | 0 | 0 | 0 | 0 | 0 | 0 | 0 | 0 | 0 | 0 | 0 | 0 | 0 | 0 | 4.8617e-07 | 4.2063e-06 | 1.1939e-05 | 1.9422e-05 | 2.854e-05 | 4.0551e-05 | 4.8031e-05 | 0
HFC/Substitution of Ozone Depleting Substances | 1 | disaggByST_subsourceGHG(Substitution of Ozone Depleting Substances,HCFO-1233zd(E)) | VI | 75 | 0 | 0 | 0 | 0 | 0 | 0 | 0 | 0 | 0 | 0 | 0 | 0 | 0 | 0 | 0 | 0 | 0 | 0 | 0 | 0 | 0 | 0 | 0 | 0 | 0 | 6.2585e-09 | 5.3726e-08 | 1.512e-07 | 2.4418e-07 | 3.5578e-07 | 4.9932e-07 | 5.8839e-07 | 0
HFC/Substitution of Ozone Depleting Substances | 1 | disaggByST_subsourceGHG(Substitution of Ozone Depleting Substances,HCFO-1233zd(E)) | VT | 75 | 0 | 0 | 0 | 0 | 0 | 0 | 0 | 0 | 0 | 0 | 0 | 0 | 0 | 0 | 0 | 0 | 0 | 0 | 0 | 0 | 0 | 0 | 0 | 0 | 0 | 3.6362e-08 | 3.1199e-07 | 8.8103e-07 | 1.4258e-06 | 2.0814e-06 | 3.0183e-06 | 3.5879e-06 | 0
HFC/Substitution of Ozone Depleting Substances | 1 | disaggByST_subsourceGHG(Substitution of Ozone Depleting Substances,HCFO-1233zd(E)) | WA | 75 | 0 | 0 | 0 | 0 | 0 | 0 | 0 | 0 | 0 | 0 | 0 | 0 | 0 | 0 | 0 | 0 | 0 | 0 | 0 | 0 | 0 | 0 | 0 | 0 | 0 | 4.1645e-07 | 3.6478e-06 | 1.0469e-05 | 1.7177e-05 | 2.5396e-05 | 3.6261e-05 | 4.3009e-05 | 0
HFC/Substitution of Ozone Depleting Substances | 1 | disaggByST_subsourceGHG(Substitution of Ozone Depleting Substances,HCFO-1233zd(E)) | WI | 75 | 0 | 0 | 0 | 0 | 0 | 0 | 0 | 0 | 0 | 0 | 0 | 0 | 0 | 0 | 0 | 0 | 0 | 0 | 0 | 0 | 0 | 0 | 0 | 0 | 0 | 3.3485e-07 | 2.8858e-06 | 8.1646e-06 | 1.3257e-05 | 1.9427e-05 | 2.7681e-05 | 3.2768e-05 | 0
HFC/Substitution of Ozone Depleting Substances | 1 | disaggByST_subsourceGHG(Substitution of Ozone Depleting Substances,HCFO-1233zd(E)) | WV | 75 | 0 | 0 | 0 | 0 | 0 | 0 | 0 | 0 | 0 | 0 | 0 | 0 | 0 | 0 | 0 | 0 | 0 | 0 | 0 | 0 | 0 | 0 | 0 | 0 | 0 | 1.071e-07 | 9.1567e-07 | 2.5632e-06 | 4.1213e-06 | 5.9879e-06 | 8.408e-06 | 9.9091e-06 | 0
HFC/Substitution of Ozone Depleting Substances | 1 | disaggByST_subsourceGHG(Substitution of Ozone Depleting Substances,HCFO-1233zd(E)) | WY | 75 | 0 | 0 | 0 | 0 | 0 | 0 | 0 | 0 | 0 | 0 | 0 | 0 | 0 | 0 | 0 | 0 | 0 | 0 | 0 | 0 | 0 | 0 | 0 | 0 | 0 | 3.4071e-08 | 2.9245e-07 | 8.1742e-07 | 1.3214e-06 | 1.9349e-06 | 2.7119e-06 | 3.2168e-06 | 0
HFC/Substitution of Ozone Depleting Substances | 1 | disaggByST_subsourceGHG(Substitution of Ozone Depleting Substances,HFC-125) | AK | 76 | 2.7389e-07 | 6.8123e-07 | 1.3244e-06 | 0.00024726 | 0.00065101 | 0.0013608 | 0.0022985 | 0.0035217 | 0.004595 | 0.0059854 | 0.0070962 | 0.0085935 | 0.010429 | 0.012407 | 0.014525 | 0.018202 | 0.022933 | 0.028939 | 0.035471 | 0.043082 | 0.052117 | 0.060526 | 0.06827 | 0.076065 | 0.082868 | 0.08936 | 0.096497 | 0.10221 | 0.10838 | 0.11689 | 0.12576 | 0.144 | 0
HFC/Substitution of Ozone Depleting Substances | 1 | disaggByST_subsourceGHG(Substitution of Ozone Depleting Substances,HFC-125) | AL | 76 | 2.4e-06 | 5.8547e-06 | 1.1148e-05 | 0.0020668 | 0.0054454 | 0.011419 | 0.019258 | 0.029477 | 0.038259 | 0.049654 | 0.058814 | 0.070809 | 0.084923 | 0.10044 | 0.11608 | 0.14455 | 0.18189 | 0.22866 | 0.27865 | 0.39026 | 0.52445 | 0.63817 | 0.58959 | 0.70769 | 0.73541 | 0.82997 | 0.80627 | 0.92013 | 1.058 | 1.0166 | 1.3162 | 1.5033 | 0
HFC/Substitution of Ozone Depleting Substances | 1 | disaggByST_subsourceGHG(Substitution of Ozone Depleting Substances,HFC-125) | AR | 76 | 1.3964e-06 | 3.4039e-06 | 6.4836e-06 | 0.0012047 | 0.0031879 | 0.0067378 | 0.011437 | 0.017553 | 0.022812 | 0.029723 | 0.035385 | 0.042659 | 0.051293 | 0.060771 | 0.070446 | 0.087972 | 0.11088 | 0.13939 | 0.16976 | 0.23761 | 0.32022 | 0.39105 | 0.36145 | 0.43362 | 0.45074 | 0.50941 | 0.49565 | 0.56661 | 0.65146 | 0.62576 | 0.78902 | 0.90255 | 0
HFC/Substitution of Ozone Depleting Substances | 1 | disaggByST_subsourceGHG(Substitution of Ozone Depleting Substances,HFC-125) | AS | 76 | 2.3458e-08 | 5.8011e-08 | 1.1222e-07 | 2.1187e-05 | 5.6874e-05 | 0.00012129 | 0.00020742 | 0.00032127 | 0.00042155 | 0.00055355 | 0.00065202 | 0.00078212 | 0.0009345 | 0.0010988 | 0.0012632 | 0.0015637 | 0.0019402 | 0.0024147 | 0.0029081 | 0.0034496 | 0.0040534 | 0.0046131 | 0.005089 | 0.0055487 | 0.0059674 | 0.0063252 | 0.006679 | 0.0069613 | 0.0072807 | 0.0077205 | 0.0081372 | 0.009113 | 0
HFC/Substitution of Ozone Depleting Substances | 1 | disaggByST_subsourceGHG(Substitution of Ozone Depleting Substances,HFC-125) | AZ | 76 | 2.2555e-06 | 5.5145e-06 | 1.0551e-05 | 0.0019689 | 0.0052538 | 0.011212 | 0.01915 | 0.029642 | 0.038914 | 0.051134 | 0.061254 | 0.074375 | 0.090237 | 0.10772 | 0.12581 | 0.15873 | 0.20066 | 0.25393 | 0.31089 | 0.40351 | 0.39723 | 0.298 | 0.45168 | 0.3599 | 0.36204 | 0.37306 | 0.27434 | 0.30577 | 0.34891 | 0.36732 | 0.58473 | 0.67172 | 0
HFC/Substitution of Ozone Depleting Substances | 1 | disaggByST_subsourceGHG(Substitution of Ozone Depleting Substances,HFC-125) | CA | 76 | 1.0865e-05 | 2.6519e-05 | 5.0542e-05 | 0.0093659 | 0.024741 | 0.052097 | 0.088283 | 0.13581 | 0.17726 | 0.23192 | 0.27684 | 0.33568 | 0.40561 | 0.48235 | 0.56039 | 0.69977 | 0.87693 | 1.1071 | 1.3542 | 1.1031 | 1.6623 | 1.6483 | 1.3365 | 1.6273 | 1.8706 | 2.0879 | 2.1899 | 2.5095 | 2.2761 | 2.4662 | 2.7798 | 3.1795 | 0
HFC/Substitution of Ozone Depleting Substances | 1 | disaggByST_subsourceGHG(Substitution of Ozone Depleting Substances,HFC-125) | CO | 76 | 2.025e-06 | 4.9303e-06 | 9.42e-06 | 0.0017501 | 0.0046091 | 0.0096799 | 0.016366 | 0.025145 | 0.032804 | 0.043014 | 0.051359 | 0.062418 | 0.075089 | 0.088531 | 0.10183 | 0.12591 | 0.1571 | 0.19778 | 0.24205 | 0.3163 | 0.31293 | 0.23579 | 0.3578 | 0.28591 | 0.28782 | 0.2978 | 0.219 | 0.2437 | 0.27746 | 0.29007 | 0.4712 | 0.53655 | 0
HFC/Substitution of Ozone Depleting Substances | 1 | disaggByST_subsourceGHG(Substitution of Ozone Depleting Substances,HFC-125) | CT | 76 | 1.4275e-06 | 3.4784e-06 | 6.5898e-06 | 0.0012185 | 0.0032142 | 0.0067656 | 0.011465 | 0.017625 | 0.02298 | 0.030022 | 0.035822 | 0.043425 | 0.052575 | 0.062653 | 0.072775 | 0.091017 | 0.11433 | 0.14446 | 0.17691 | 0.17355 | 0.19672 | 0.23869 | 0.29486 | 0.33708 | 0.42244 | 0.41701 | 0.50176 | 0.44871 | 0.52994 | 0.50349 | 0.60768 | 0.70099 | 0
HFC/Substitution of Ozone Depleting Substances | 1 | disaggByST_subsourceGHG(Substitution of Ozone Depleting Substances,HFC-125) | DC | 76 | 2.6248e-07 | 6.3273e-07 | 1.1929e-06 | 0.00021919 | 0.00057112 | 0.0011815 | 0.0019667 | 0.0029875 | 0.0038596 | 0.0050552 | 0.0060063 | 0.0072674 | 0.0087123 | 0.010222 | 0.011818 | 0.014719 | 0.018549 | 0.023525 | 0.028952 | 0.028857 | 0.033268 | 0.041257 | 0.05214 | 0.061079 | 0.077963 | 0.078672 | 0.096373 | 0.087484 | 0.10439 | 0.1 | 0.11648 | 0.13027 | 0
HFC/Substitution of Ozone Depleting Substances | 1 | disaggByST_subsourceGHG(Substitution of Ozone Depleting Substances,HFC-125) | DE | 76 | 2.9037e-07 | 7.1927e-07 | 1.3875e-06 | 0.00026009 | 0.00069549 | 0.0014852 | 0.002546 | 0.0039545 | 0.0052123 | 0.0068706 | 0.0082566 | 0.010066 | 0.012254 | 0.014709 | 0.017294 | 0.021934 | 0.027928 | 0.035703 | 0.044102 | 0.04345 | 0.049447 | 0.060366 | 0.075086 | 0.086624 | 0.10963 | 0.10947 | 0.13315 | 0.12022 | 0.14336 | 0.1379 | 0.16742 | 0.19507 | 0
HFC/Substitution of Ozone Depleting Substances | 1 | disaggByST_subsourceGHG(Substitution of Ozone Depleting Substances,HFC-125) | FL | 76 | 8.8212e-06 | 2.1635e-05 | 4.1343e-05 | 0.0076825 | 0.020365 | 0.04301 | 0.07305 | 0.11253 | 0.14684 | 0.19182 | 0.22882 | 0.27786 | 0.33694 | 0.402 | 0.46923 | 0.58897 | 0.7376 | 0.92751 | 1.1294 | 1.7051 | 1.6229 | 1.9457 | 2.7399 | 3.0529 | 3.244 | 3.8693 | 4.4782 | 4.8821 | 5.1738 | 7.1672 | 6.2397 | 7.1558 | 0
HFC/Substitution of Ozone Depleting Substances | 1 | disaggByST_subsourceGHG(Substitution of Ozone Depleting Substances,HFC-125) | GA | 76 | 4.4079e-06 | 1.0766e-05 | 2.0647e-05 | 0.0038493 | 0.010236 | 0.021681 | 0.036891 | 0.056944 | 0.07456 | 0.097932 | 0.11731 | 0.1423 | 0.17177 | 0.20386 | 0.23627 | 0.29465 | 0.37173 | 0.47214 | 0.5794 | 0.8795 | 0.83634 | 1.001 | 1.4058 | 1.5576 | 1.6456 | 1.9488 | 2.238 | 2.4244 | 2.5606 | 3.5442 | 3.1028 | 3.548 | 0
HFC/Substitution of Ozone Depleting Substances | 1 | disaggByST_subsourceGHG(Substitution of Ozone Depleting Substances,HFC-125) | GU | 76 | 6.657e-08 | 1.6516e-07 | 3.2017e-07 | 5.9327e-05 | 0.00015448 | 0.00032464 | 0.00054887 | 0.00084342 | 0.0011098 | 0.0014618 | 0.0017552 | 0.0021219 | 0.0025548 | 0.0030245 | 0.0034995 | 0.0043551 | 0.0054437 | 0.0068535 | 0.0083544 | 0.010027 | 0.011923 | 0.013737 | 0.01538 | 0.017047 | 0.018648 | 0.020137 | 0.021688 | 0.023084 | 0.024684 | 0.026791 | 0.02893 | 0.033177 | 0
HFC/Substitution of Ozone Depleting Substances | 1 | disaggByST_subsourceGHG(Substitution of Ozone Depleting Substances,HFC-125) | HI | 76 | 5.5158e-07 | 1.358e-06 | 2.6061e-06 | 0.00048379 | 0.0012814 | 0.0026947 | 0.0045465 | 0.0069613 | 0.0090074 | 0.011595 | 0.013713 | 0.016625 | 0.020127 | 0.023941 | 0.028058 | 0.03528 | 0.044478 | 0.055967 | 0.068738 | 0.083016 | 0.099566 | 0.11559 | 0.13033 | 0.14528 | 0.15912 | 0.1722 | 0.18568 | 0.19666 | 0.20938 | 0.22555 | 0.24929 | 0.28333 | 0
HFC/Substitution of Ozone Depleting Substances | 1 | disaggByST_subsourceGHG(Substitution of Ozone Depleting Substances,HFC-125) | IA | 76 | 1.2804e-06 | 3.1196e-06 | 5.9422e-06 | 0.0011014 | 0.0029079 | 0.0061263 | 0.010365 | 0.015919 | 0.020743 | 0.027096 | 0.03225 | 0.038953 | 0.046934 | 0.055716 | 0.064744 | 0.080968 | 0.10192 | 0.12909 | 0.15844 | 0.18839 | 0.23834 | 0.28058 | 0.30938 | 0.31855 | 0.33252 | 0.34145 | 0.36296 | 0.41369 | 0.38269 | 0.40343 | 0.39128 | 0.44968 | 0
HFC/Substitution of Ozone Depleting Substances | 1 | disaggByST_subsourceGHG(Substitution of Ozone Depleting Substances,HFC-125) | ID | 76 | 6.1973e-07 | 1.5156e-06 | 2.8876e-06 | 0.00053697 | 0.0014172 | 0.0029782 | 0.0050229 | 0.0076877 | 0.0099794 | 0.012984 | 0.015424 | 0.018616 | 0.022414 | 0.026652 | 0.030978 | 0.038824 | 0.048879 | 0.061966 | 0.075952 | 0.098883 | 0.097385 | 0.072932 | 0.10995 | 0.087445 | 0.08777 | 0.090223 | 0.066524 | 0.074608 | 0.085328 | 0.090121 | 0.15052 | 0.17549 | 0
HFC/Substitution of Ozone Depleting Substances | 1 | disaggByST_subsourceGHG(Substitution of Ozone Depleting Substances,HFC-125) | IL | 76 | 5.273e-06 | 1.2901e-05 | 2.4655e-05 | 0.0045847 | 0.012151 | 0.025657 | 0.043556 | 0.067097 | 0.087689 | 0.11478 | 0.13691 | 0.16591 | 0.20035 | 0.23779 | 0.27597 | 0.34441 | 0.43206 | 0.54645 | 0.66947 | 0.79489 | 1.0031 | 1.1773 | 1.2954 | 1.3277 | 1.3774 | 1.4062 | 1.4853 | 1.6817 | 1.546 | 1.6174 | 1.5689 | 1.7845 | 0
HFC/Substitution of Ozone Depleting Substances | 1 | disaggByST_subsourceGHG(Substitution of Ozone Depleting Substances,HFC-125) | IN | 76 | 2.5588e-06 | 6.263e-06 | 1.1964e-05 | 0.002228 | 0.0059096 | 0.012502 | 0.021256 | 0.032791 | 0.042865 | 0.056139 | 0.067074 | 0.08141 | 0.098466 | 0.11735 | 0.13663 | 0.17149 | 0.2164 | 0.27459 | 0.33743 | 0.40123 | 0.50706 | 0.59626 | 0.65751 | 0.6765 | 0.7051 | 0.72296 | 0.76895 | 0.87667 | 0.81383 | 0.85945 | 0.83267 | 0.95849 | 0
HFC/Substitution of Ozone Depleting Substances | 1 | disaggByST_subsourceGHG(Substitution of Ozone Depleting Substances,HFC-125) | KS | 76 | 1.1425e-06 | 2.7864e-06 | 5.3392e-06 | 0.0009925 | 0.0026322 | 0.0055572 | 0.00941 | 0.01451 | 0.019011 | 0.024873 | 0.029659 | 0.035899 | 0.043403 | 0.051568 | 0.059938 | 0.074982 | 0.094414 | 0.11982 | 0.14748 | 0.17596 | 0.2233 | 0.26254 | 0.2902 | 0.298 | 0.3102 | 0.31829 | 0.33745 | 0.38305 | 0.35388 | 0.3719 | 0.36026 | 0.41328 | 0
HFC/Substitution of Ozone Depleting Substances | 1 | disaggByST_subsourceGHG(Substitution of Ozone Depleting Substances,HFC-125) | KY | 76 | 2.1889e-06 | 5.3164e-06 | 1.0105e-05 | 0.0018697 | 0.0049199 | 0.010331 | 0.017428 | 0.026675 | 0.034617 | 0.045035 | 0.053488 | 0.064477 | 0.077527 | 0.091824 | 0.10622 | 0.13231 | 0.16579 | 0.20829 | 0.25335 | 0.3541 | 0.47655 | 0.58116 | 0.5371 | 0.64549 | 0.67062 | 0.7572 | 0.73561 | 0.84045 | 0.96552 | 0.92639 | 1.1798 | 1.345 | 0
HFC/Substitution of Ozone Depleting Substances | 1 | disaggByST_subsourceGHG(Substitution of Ozone Depleting Substances,HFC-125) | LA | 76 | 2.5014e-06 | 6.075e-06 | 1.1521e-05 | 0.002117 | 0.0055569 | 0.011637 | 0.01956 | 0.029836 | 0.038569 | 0.049998 | 0.059074 | 0.070971 | 0.085249 | 0.10083 | 0.11663 | 0.14477 | 0.16907 | 0.21411 | 0.26195 | 0.36842 | 0.49805 | 0.60847 | 0.56332 | 0.67758 | 0.70538 | 0.79787 | 0.77555 | 0.88159 | 1.0088 | 0.9649 | 1.2183 | 1.3792 | 0
HFC/Substitution of Ozone Depleting Substances | 1 | disaggByST_subsourceGHG(Substitution of Ozone Depleting Substances,HFC-125) | MA | 76 | 2.6114e-06 | 6.3387e-06 | 1.2036e-05 | 0.0022315 | 0.0059079 | 0.0125 | 0.021233 | 0.032763 | 0.042826 | 0.056006 | 0.066789 | 0.080929 | 0.097545 | 0.11549 | 0.13348 | 0.16619 | 0.20834 | 0.26341 | 0.32278 | 0.31757 | 0.36091 | 0.43993 | 0.54657 | 0.62949 | 0.79477 | 0.7899 | 0.95693 | 0.86138 | 1.0208 | 0.9735 | 1.1853 | 1.3579 | 0
HFC/Substitution of Ozone Depleting Substances | 1 | disaggByST_subsourceGHG(Substitution of Ozone Depleting Substances,HFC-125) | MD | 76 | 2.0814e-06 | 5.1265e-06 | 9.8292e-06 | 0.0018307 | 0.0048686 | 0.010319 | 0.017565 | 0.027139 | 0.035538 | 0.046584 | 0.055764 | 0.067989 | 0.082697 | 0.09883 | 0.11547 | 0.14514 | 0.1829 | 0.23154 | 0.28366 | 0.27922 | 0.31817 | 0.38845 | 0.48293 | 0.55544 | 0.70022 | 0.69589 | 0.84196 | 0.75654 | 0.89577 | 0.85491 | 1.0419 | 1.1986 | 0
HFC/Substitution of Ozone Depleting Substances | 1 | disaggByST_subsourceGHG(Substitution of Ozone Depleting Substances,HFC-125) | ME | 76 | 5.3414e-07 | 1.3029e-06 | 2.4726e-06 | 0.00045743 | 0.0012045 | 0.0025308 | 0.0042917 | 0.0066028 | 0.0085978 | 0.011231 | 0.013409 | 0.016264 | 0.019699 | 0.023493 | 0.027346 | 0.034227 | 0.043021 | 0.05435 | 0.066387 | 0.064785 | 0.072972 | 0.088361 | 0.10892 | 0.12454 | 0.1564 | 0.15445 | 0.18675 | 0.16764 | 0.19868 | 0.19001 | 0.22993 | 0.26679 | 0
HFC/Substitution of Ozone Depleting Substances | 1 | disaggByST_subsourceGHG(Substitution of Ozone Depleting Substances,HFC-125) | MI | 76 | 4.2868e-06 | 1.0483e-05 | 1.9985e-05 | 0.0037037 | 0.0097901 | 0.020674 | 0.035122 | 0.054011 | 0.070369 | 0.091913 | 0.10958 | 0.13274 | 0.1602 | 0.19016 | 0.22042 | 0.27452 | 0.34295 | 0.43047 | 0.52241 | 0.61505 | 0.77167 | 0.90419 | 0.99529 | 1.0208 | 1.0617 | 1.0863 | 1.1531 | 1.3129 | 1.2134 | 1.2749 | 1.2354 | 1.4155 | 0
HFC/Substitution of Ozone Depleting Substances | 1 | disaggByST_subsourceGHG(Substitution of Ozone Depleting Substances,HFC-125) | MN | 76 | 2.0212e-06 | 4.9522e-06 | 9.4783e-06 | 0.0017687 | 0.0047027 | 0.0099568 | 0.016962 | 0.026228 | 0.034394 | 0.045259 | 0.054322 | 0.066198 | 0.080279 | 0.095705 | 0.11152 | 0.13983 | 0.17645 | 0.22412 | 0.27557 | 0.32805 | 0.41491 | 0.48916 | 0.54072 | 0.5575 | 0.58288 | 0.59968 | 0.64007 | 0.73287 | 0.68143 | 0.72015 | 0.70033 | 0.80377 | 0
HFC/Substitution of Ozone Depleting Substances | 1 | disaggByST_subsourceGHG(Substitution of Ozone Depleting Substances,HFC-125) | MO | 76 | 2.3613e-06 | 5.7662e-06 | 1.0999e-05 | 0.0020464 | 0.0054312 | 0.011491 | 0.019549 | 0.030181 | 0.039456 | 0.051653 | 0.061739 | 0.074945 | 0.09077 | 0.10812 | 0.12599 | 0.15815 | 0.19965 | 0.25341 | 0.31112 | 0.37028 | 0.46843 | 0.54996 | 0.60593 | 0.62218 | 0.64771 | 0.66435 | 0.70564 | 0.80421 | 0.74427 | 0.78405 | 0.75522 | 0.86867 | 0
HFC/Substitution of Ozone Depleting Substances | 1 | disaggByST_subsourceGHG(Substitution of Ozone Depleting Substances,HFC-125) | MP | 76 | 2.1873e-08 | 5.5475e-08 | 1.1063e-07 | 2.1425e-05 | 5.8937e-05 | 0.00012887 | 0.00022598 | 0.00035852 | 0.00048108 | 0.00064492 | 0.00078793 | 0.00094143 | 0.0011209 | 0.0013125 | 0.001502 | 0.0018486 | 0.0022493 | 0.0027076 | 0.0031459 | 0.0035824 | 0.0040236 | 0.0044857 | 0.0049889 | 0.0054922 | 0.0059664 | 0.0063972 | 0.0068422 | 0.0072344 | 0.0076871 | 0.0082928 | 0.0089028 | 0.010153 | 0
HFC/Substitution of Ozone Depleting Substances | 1 | disaggByST_subsourceGHG(Substitution of Ozone Depleting Substances,HFC-125) | MS | 76 | 1.5283e-06 | 3.7118e-06 | 7.0409e-06 | 0.0013022 | 0.0034371 | 0.0072354 | 0.01222 | 0.018741 | 0.024363 | 0.031701 | 0.037627 | 0.045218 | 0.054188 | 0.063971 | 0.074015 | 0.091921 | 0.11415 | 0.14329 | 0.17409 | 0.24269 | 0.32555 | 0.39612 | 0.36533 | 0.43793 | 0.45425 | 0.51121 | 0.49544 | 0.56413 | 0.64513 | 0.6169 | 0.77452 | 0.8799 | 0
HFC/Substitution of Ozone Depleting Substances | 1 | disaggByST_subsourceGHG(Substitution of Ozone Depleting Substances,HFC-125) | MT | 76 | 4.8977e-07 | 1.1786e-06 | 2.225e-06 | 0.00040911 | 0.001066 | 0.0022173 | 0.0037001 | 0.0055685 | 0.0071115 | 0.0091351 | 0.010727 | 0.012791 | 0.015245 | 0.017978 | 0.020699 | 0.025555 | 0.031707 | 0.039718 | 0.048334 | 0.062594 | 0.061422 | 0.045921 | 0.069179 | 0.055013 | 0.054991 | 0.056318 | 0.041167 | 0.04572 | 0.051712 | 0.053906 | 0.088483 | 0.10194 | 0
HFC/Substitution of Ozone Depleting Substances | 1 | disaggByST_subsourceGHG(Substitution of Ozone Depleting Substances,HFC-125) | NC | 76 | 4.5103e-06 | 1.0978e-05 | 2.0889e-05 | 0.003885 | 0.010279 | 0.021729 | 0.036889 | 0.056735 | 0.074044 | 0.096756 | 0.11523 | 0.13947 | 0.1681 | 0.19912 | 0.23045 | 0.28737 | 0.36205 | 0.46043 | 0.56749 | 0.86384 | 0.82449 | 0.98626 | 1.3842 | 1.5375 | 1.6237 | 1.9208 | 2.2061 | 2.3916 | 2.5294 | 3.502 | 3.0251 | 3.4664 | 0
HFC/Substitution of Ozone Depleting Substances | 1 | disaggByST_subsourceGHG(Substitution of Ozone Depleting Substances,HFC-125) | ND | 76 | 2.9354e-07 | 7.0881e-07 | 1.3457e-06 | 0.00024893 | 0.00065773 | 0.0013841 | 0.0023408 | 0.0035775 | 0.004627 | 0.0059832 | 0.007069 | 0.0084902 | 0.010208 | 0.012098 | 0.014132 | 0.017646 | 0.022192 | 0.028098 | 0.034535 | 0.041305 | 0.052714 | 0.062718 | 0.07061 | 0.074455 | 0.078969 | 0.082618 | 0.08759 | 0.099583 | 0.092343 | 0.097516 | 0.095587 | 0.10914 | 0
HFC/Substitution of Ozone Depleting Substances | 1 | disaggByST_subsourceGHG(Substitution of Ozone Depleting Substances,HFC-125) | NE | 76 | 7.2815e-07 | 1.7796e-06 | 3.3979e-06 | 0.00063109 | 0.0016719 | 0.0035403 | 0.0060239 | 0.0092858 | 0.012117 | 0.015832 | 0.01887 | 0.022849 | 0.027644 | 0.032926 | 0.038347 | 0.048111 | 0.060576 | 0.076761 | 0.094345 | 0.1126 | 0.14293 | 0.16842 | 0.18639 | 0.1921 | 0.20096 | 0.2069 | 0.22085 | 0.25226 | 0.23394 | 0.24676 | 0.24069 | 0.27655 | 0
HFC/Substitution of Ozone Depleting Substances | 1 | disaggByST_subsourceGHG(Substitution of Ozone Depleting Substances,HFC-125) | NH | 76 | 4.8247e-07 | 1.1691e-06 | 2.2317e-06 | 0.00041588 | 0.0011074 | 0.002356 | 0.0040363 | 0.006259 | 0.0082346 | 0.010834 | 0.013018 | 0.015882 | 0.019291 | 0.023013 | 0.026855 | 0.0337 | 0.042526 | 0.053756 | 0.065659 | 0.064128 | 0.072376 | 0.087827 | 0.10864 | 0.12442 | 0.15675 | 0.15542 | 0.18834 | 0.16948 | 0.20089 | 0.19213 | 0.23256 | 0.27004 | 0
HFC/Substitution of Ozone Depleting Substances | 1 | disaggByST_subsourceGHG(Substitution of Ozone Depleting Substances,HFC-125) | NJ | 76 | 3.3662e-06 | 8.2303e-06 | 1.5733e-05 | 0.0029269 | 0.0077679 | 0.016452 | 0.028002 | 0.043249 | 0.05659 | 0.074112 | 0.088519 | 0.10743 | 0.13 | 0.15466 | 0.17974 | 0.22455 | 0.28153 | 0.35541 | 0.43465 | 0.42662 | 0.48365 | 0.58721 | 0.72547 | 0.83035 | 1.0418 | 1.0308 | 1.2437 | 1.1155 | 1.3182 | 1.2554 | 1.5663 | 1.8017 | 0
HFC/Substitution of Ozone Depleting Substances | 1 | disaggByST_subsourceGHG(Substitution of Ozone Depleting Substances,HFC-125) | NM | 76 | 9.3135e-07 | 2.264e-06 | 4.2988e-06 | 0.00079252 | 0.0020822 | 0.0043519 | 0.0073159 | 0.011106 | 0.014292 | 0.018403 | 0.021617 | 0.025833 | 0.031025 | 0.036704 | 0.042373 | 0.052525 | 0.065302 | 0.081933 | 0.099531 | 0.12957 | 0.128 | 0.095786 | 0.14383 | 0.11353 | 0.1124 | 0.11411 | 0.082661 | 0.090794 | 0.10197 | 0.10577 | 0.1725 | 0.19533 | 0
HFC/Substitution of Ozone Depleting Substances | 1 | disaggByST_subsourceGHG(Substitution of Ozone Depleting Substances,HFC-125) | NV | 76 | 7.4717e-07 | 1.8868e-06 | 3.6414e-06 | 0.00068344 | 0.0018555 | 0.0040008 | 0.0069569 | 0.011039 | 0.014767 | 0.019692 | 0.023962 | 0.029595 | 0.036351 | 0.043962 | 0.05222 | 0.066114 | 0.083957 | 0.10709 | 0.13136 | 0.17078 | 0.16754 | 0.1249 | 0.18909 | 0.15064 | 0.15158 | 0.15662 | 0.11533 | 0.12894 | 0.1476 | 0.15569 | 0.25368 | 0.29024 | 0
HFC/Substitution of Ozone Depleting Substances | 1 | disaggByST_subsourceGHG(Substitution of Ozone Depleting Substances,HFC-125) | NY | 76 | 7.8141e-06 | 1.9087e-05 | 3.6429e-05 | 0.0067658 | 0.017892 | 0.037702 | 0.063869 | 0.098174 | 0.12807 | 0.1674 | 0.19951 | 0.2414 | 0.29091 | 0.34481 | 0.39908 | 0.49655 | 0.62095 | 0.78358 | 0.95863 | 0.94075 | 1.0663 | 1.297 | 1.6054 | 1.8398 | 2.309 | 2.2843 | 2.7523 | 2.459 | 2.8975 | 2.748 | 3.4019 | 3.8564 | 0
HFC/Substitution of Ozone Depleting Substances | 1 | disaggByST_subsourceGHG(Substitution of Ozone Depleting Substances,HFC-125) | OH | 76 | 5.0016e-06 | 1.2206e-05 | 2.3254e-05 | 0.0043097 | 0.011376 | 0.023935 | 0.040464 | 0.062095 | 0.080827 | 0.10527 | 0.12512 | 0.15129 | 0.18247 | 0.21655 | 0.25104 | 0.3131 | 0.39233 | 0.49499 | 0.60478 | 0.71613 | 0.90149 | 1.0563 | 1.1615 | 1.1922 | 1.2407 | 1.2709 | 1.3484 | 1.5351 | 1.4192 | 1.4935 | 1.4468 | 1.659 | 0
HFC/Substitution of Ozone Depleting Substances | 1 | disaggByST_subsourceGHG(Substitution of Ozone Depleting Substances,HFC-125) | OK | 76 | 1.8659e-06 | 4.5353e-06 | 8.6424e-06 | 0.0015951 | 0.0041937 | 0.0087915 | 0.014852 | 0.022762 | 0.029577 | 0.038524 | 0.045633 | 0.054951 | 0.066138 | 0.078168 | 0.090315 | 0.11225 | 0.14122 | 0.17784 | 0.21668 | 0.30493 | 0.41206 | 0.50377 | 0.46751 | 0.56449 | 0.58897 | 0.66854 | 0.65076 | 0.74199 | 0.85289 | 0.8204 | 1.0378 | 1.1891 | 0
HFC/Substitution of Ozone Depleting Substances | 1 | disaggByST_subsourceGHG(Substitution of Ozone Depleting Substances,HFC-125) | OR | 76 | 1.0372e-06 | 2.5487e-06 | 4.8818e-06 | 0.00091649 | 0.0024527 | 0.0052339 | 0.008953 | 0.013814 | 0.018015 | 0.023497 | 0.027935 | 0.033762 | 0.040866 | 0.048537 | 0.056228 | 0.070571 | 0.089367 | 0.11369 | 0.13943 | 0.11367 | 0.17093 | 0.1696 | 0.13737 | 0.16693 | 0.19224 | 0.21567 | 0.22896 | 0.26457 | 0.24145 | 0.26365 | 0.2985 | 0.34407 | 0
HFC/Substitution of Ozone Depleting Substances | 1 | disaggByST_subsourceGHG(Substitution of Ozone Depleting Substances,HFC-125) | PA | 76 | 5.1614e-06 | 1.2619e-05 | 2.4056e-05 | 0.0044626 | 0.011792 | 0.024827 | 0.041989 | 0.064345 | 0.083618 | 0.10872 | 0.12898 | 0.15558 | 0.18744 | 0.22251 | 0.25834 | 0.32312 | 0.40663 | 0.51457 | 0.6293 | 0.6172 | 0.69866 | 0.84784 | 1.0473 | 1.198 | 1.5029 | 1.4862 | 1.7925 | 1.6057 | 1.899 | 1.8071 | 2.1925 | 2.5204 | 0
HFC/Substitution of Ozone Depleting Substances | 1 | disaggByST_subsourceGHG(Substitution of Ozone Depleting Substances,HFC-125) | PR | 76 | 1.747e-06 | 4.2415e-06 | 8.041e-06 | 0.0014851 | 0.0039138 | 0.0082295 | 0.013917 | 0.021348 | 0.027782 | 0.036233 | 0.043061 | 0.051785 | 0.062083 | 0.073212 | 0.084311 | 0.10429 | 0.12922 | 0.16092 | 0.19405 | 0.23057 | 0.27165 | 0.30824 | 0.33952 | 0.37052 | 0.39742 | 0.42031 | 0.44269 | 0.45867 | 0.46984 | 0.50883 | 0.56344 | 0.64144 | 0
HFC/Substitution of Ozone Depleting Substances | 1 | disaggByST_subsourceGHG(Substitution of Ozone Depleting Substances,HFC-125) | RI | 76 | 4.3619e-07 | 1.0645e-06 | 2.0215e-06 | 0.00037377 | 0.00098473 | 0.0020699 | 0.0035077 | 0.0053956 | 0.0070411 | 0.0092236 | 0.011027 | 0.013373 | 0.016204 | 0.019264 | 0.022369 | 0.027716 | 0.034553 | 0.043303 | 0.052641 | 0.051339 | 0.057931 | 0.070093 | 0.086516 | 0.098951 | 0.12412 | 0.12281 | 0.14827 | 0.1326 | 0.15705 | 0.1494 | 0.18503 | 0.213 | 0
HFC/Substitution of Ozone Depleting Substances | 1 | disaggByST_subsourceGHG(Substitution of Ozone Depleting Substances,HFC-125) | SC | 76 | 2.3696e-06 | 5.7773e-06 | 1.0965e-05 | 0.0020208 | 0.0052993 | 0.01109 | 0.01867 | 0.028599 | 0.037161 | 0.048378 | 0.05738 | 0.069054 | 0.082932 | 0.09812 | 0.11346 | 0.14096 | 0.17693 | 0.22441 | 0.27608 | 0.41959 | 0.3992 | 0.47712 | 0.66985 | 0.74426 | 0.78868 | 0.93694 | 1.0775 | 1.17 | 1.2394 | 1.72 | 1.4842 | 1.7053 | 0
HFC/Substitution of Ozone Depleting Substances | 1 | disaggByST_subsourceGHG(Substitution of Ozone Depleting Substances,HFC-125) | SD | 76 | 3.208e-07 | 7.8458e-07 | 1.5029e-06 | 0.00028036 | 0.00074543 | 0.0015766 | 0.0026713 | 0.0040978 | 0.005331 | 0.006969 | 0.0083222 | 0.01007 | 0.012157 | 0.014464 | 0.016887 | 0.021181 | 0.026757 | 0.034072 | 0.04197 | 0.050132 | 0.063763 | 0.075363 | 0.083846 | 0.086769 | 0.090828 | 0.093457 | 0.10005 | 0.11498 | 0.10684 | 0.11327 | 0.10886 | 0.1261 | 0
HFC/Substitution of Ozone Depleting Substances | 1 | disaggByST_subsourceGHG(Substitution of Ozone Depleting Substances,HFC-125) | TN | 76 | 2.9002e-06 | 7.0938e-06 | 1.3551e-05 | 0.0025197 | 0.0066868 | 0.014156 | 0.024085 | 0.037112 | 0.048381 | 0.0632 | 0.075347 | 0.091146 | 0.10987 | 0.13042 | 0.15143 | 0.18951 | 0.23925 | 0.3022 | 0.36896 | 0.51724 | 0.69651 | 0.851 | 0.79022 | 0.95162 | 0.99366 | 1.1275 | 1.1019 | 1.2666 | 1.466 | 1.4148 | 1.8126 | 2.0805 | 0
HFC/Substitution of Ozone Depleting Substances | 1 | disaggByST_subsourceGHG(Substitution of Ozone Depleting Substances,HFC-125) | TX | 76 | 1.0108e-05 | 2.4849e-05 | 4.766e-05 | 0.0089073 | 0.023729 | 0.050383 | 0.085998 | 0.13322 | 0.17509 | 0.23042 | 0.27668 | 0.3379 | 0.41116 | 0.49135 | 0.57373 | 0.72052 | 0.91788 | 1.1662 | 1.4356 | 2.0343 | 2.7663 | 3.4099 | 3.1929 | 3.8785 | 4.0938 | 4.696 | 4.6244 | 5.3365 | 6.1909 | 6.0042 | 7.6532 | 8.8075 | 0
HFC/Substitution of Ozone Depleting Substances | 1 | disaggByST_subsourceGHG(Substitution of Ozone Depleting Substances,HFC-125) | UT | 76 | 1.0597e-06 | 2.5905e-06 | 4.9493e-06 | 0.00091938 | 0.0024263 | 0.0050951 | 0.0086338 | 0.013265 | 0.01726 | 0.022428 | 0.026641 | 0.032208 | 0.038876 | 0.046138 | 0.053452 | 0.066809 | 0.084052 | 0.10695 | 0.13182 | 0.17324 | 0.17207 | 0.12958 | 0.19663 | 0.15724 | 0.158 | 0.1629 | 0.12025 | 0.13464 | 0.15366 | 0.16137 | 0.26733 | 0.30815 | 0
HFC/Substitution of Ozone Depleting Substances | 1 | disaggByST_subsourceGHG(Substitution of Ozone Depleting Substances,HFC-125) | VA | 76 | 2.6958e-06 | 6.6364e-06 | 1.2806e-05 | 0.0023969 | 0.0063904 | 0.013577 | 0.023196 | 0.035936 | 0.047122 | 0.06206 | 0.074609 | 0.091059 | 0.11076 | 0.13247 | 0.15561 | 0.19665 | 0.24942 | 0.31745 | 0.39086 | 0.38619 | 0.44102 | 0.53892 | 0.67149 | 0.77392 | 0.97694 | 0.97232 | 1.1798 | 1.0631 | 1.2618 | 1.2081 | 1.457 | 1.6802 | 0
HFC/Substitution of Ozone Depleting Substances | 1 | disaggByST_subsourceGHG(Substitution of Ozone Depleting Substances,HFC-125) | VI | 76 | 5.1354e-08 | 1.2521e-07 | 2.3775e-07 | 4.3963e-05 | 0.0001158 | 0.00024275 | 0.00040826 | 0.00062255 | 0.00080449 | 0.0010404 | 0.0012277 | 0.001472 | 0.0017618 | 0.0020762 | 0.0023896 | 0.0029598 | 0.0036802 | 0.0046085 | 0.005593 | 0.0066823 | 0.0079096 | 0.0090737 | 0.010107 | 0.011141 | 0.012129 | 0.013035 | 0.013972 | 0.014798 | 0.015743 | 0.016996 | 0.01825 | 0.020808 | 0
HFC/Substitution of Ozone Depleting Substances | 1 | disaggByST_subsourceGHG(Substitution of Ozone Depleting Substances,HFC-125) | VT | 76 | 2.4504e-07 | 5.9881e-07 | 1.1434e-06 | 0.00021273 | 0.00056589 | 0.0011988 | 0.0020399 | 0.0031428 | 0.0040999 | 0.0053608 | 0.0064008 | 0.0077446 | 0.0093551 | 0.01111 | 0.012904 | 0.016123 | 0.020246 | 0.025535 | 0.031143 | 0.030444 | 0.034401 | 0.041717 | 0.051371 | 0.058739 | 0.073509 | 0.072722 | 0.087513 | 0.078455 | 0.092629 | 0.08811 | 0.10844 | 0.12551 | 0
HFC/Substitution of Ozone Depleting Substances | 1 | disaggByST_subsourceGHG(Substitution of Ozone Depleting Substances,HFC-125) | WA | 76 | 1.7781e-06 | 4.374e-06 | 8.4208e-06 | 0.0015809 | 0.0042238 | 0.0090087 | 0.015357 | 0.023724 | 0.031003 | 0.040449 | 0.048142 | 0.058274 | 0.070398 | 0.083519 | 0.097329 | 0.12221 | 0.15509 | 0.19734 | 0.24278 | 0.19899 | 0.30035 | 0.29901 | 0.24298 | 0.29634 | 0.34214 | 0.38466 | 0.40833 | 0.47386 | 0.4344 | 0.47613 | 0.54322 | 0.62708 | 0
HFC/Substitution of Ozone Depleting Substances | 1 | disaggByST_subsourceGHG(Substitution of Ozone Depleting Substances,HFC-125) | WI | 76 | 2.258e-06 | 5.5361e-06 | 1.0595e-05 | 0.0019741 | 0.0052366 | 0.011078 | 0.018823 | 0.028997 | 0.037855 | 0.049524 | 0.05917 | 0.071832 | 0.087096 | 0.10377 | 0.12087 | 0.15148 | 0.1906 | 0.24149 | 0.29626 | 0.35215 | 0.44456 | 0.52202 | 0.57524 | 0.59078 | 0.615 | 0.63018 | 0.66901 | 0.76233 | 0.7058 | 0.74371 | 0.72305 | 0.83032 | 0
HFC/Substitution of Ozone Depleting Substances | 1 | disaggByST_subsourceGHG(Substitution of Ozone Depleting Substances,HFC-125) | WV | 76 | 7.7728e-07 | 1.8944e-06 | 3.6065e-06 | 0.00066923 | 0.0017645 | 0.0037117 | 0.0062631 | 0.0095725 | 0.012398 | 0.016062 | 0.018973 | 0.022789 | 0.027443 | 0.032588 | 0.037811 | 0.047248 | 0.059412 | 0.075115 | 0.091824 | 0.090034 | 0.10192 | 0.12349 | 0.15234 | 0.17387 | 0.21741 | 0.2142 | 0.25684 | 0.22825 | 0.26774 | 0.25348 | 0.30209 | 0.34664 | 0
HFC/Substitution of Ozone Depleting Substances | 1 | disaggByST_subsourceGHG(Substitution of Ozone Depleting Substances,HFC-125) | WY | 76 | 2.7769e-07 | 6.6855e-07 | 1.2563e-06 | 0.00022911 | 0.0005944 | 0.0012273 | 0.0020381 | 0.0030628 | 0.0039109 | 0.0050055 | 0.0058671 | 0.0069764 | 0.0083614 | 0.0098419 | 0.011331 | 0.013976 | 0.017395 | 0.022021 | 0.02703 | 0.035614 | 0.034999 | 0.026125 | 0.039727 | 0.031604 | 0.031358 | 0.032016 | 0.023119 | 0.025162 | 0.028201 | 0.029222 | 0.047025 | 0.053433 | 0
HFC/Substitution of Ozone Depleting Substances | 1 | disaggByST_subsourceGHG(Substitution of Ozone Depleting Substances,HFC-134a) | AK | 77 | 1.027e-08 | 2.535e-08 | 0.00247 | 0.010721 | 0.027533 | 0.058737 | 0.079127 | 0.098789 | 0.11169 | 0.12501 | 0.13668 | 0.14728 | 0.15271 | 0.15631 | 0.16042 | 0.16208 | 0.16672 | 0.17035 | 0.17519 | 0.18199 | 0.18455 | 0.17656 | 0.16838 | 0.15941 | 0.15478 | 0.15136 | 0.14276 | 0.1326 | 0.12584 | 0.12229 | 0.11816 | 0.10914 | 0
HFC/Substitution of Ozone Depleting Substances | 1 | disaggByST_subsourceGHG(Substitution of Ozone Depleting Substances,HFC-134a) | AL | 77 | 1.014e-07 | 2.4726e-07 | 0.023552 | 0.10151 | 0.26088 | 0.5583 | 0.75099 | 0.93663 | 1.0534 | 1.1747 | 1.2832 | 1.3746 | 1.4086 | 1.4334 | 1.4522 | 1.458 | 1.4979 | 1.5247 | 1.559 | 1.8196 | 1.7076 | 1.7864 | 1.4012 | 1.2145 | 1.1999 | 1.163 | 1.1783 | 1.1071 | 1.0259 | 0.94756 | 1.1194 | 1.0313 | 0
HFC/Substitution of Ozone Depleting Substances | 1 | disaggByST_subsourceGHG(Substitution of Ozone Depleting Substances,HFC-134a) | AR | 77 | 5.902e-08 | 1.4378e-07 | 0.013698 | 0.059166 | 0.15272 | 0.32943 | 0.44599 | 0.55776 | 0.62807 | 0.70318 | 0.77203 | 0.82817 | 0.85078 | 0.86724 | 0.88132 | 0.88733 | 0.91307 | 0.92946 | 0.94979 | 1.1079 | 1.0427 | 1.0946 | 0.85904 | 0.74416 | 0.73542 | 0.71384 | 0.72432 | 0.68173 | 0.6317 | 0.58325 | 0.67104 | 0.61921 | 0
HFC/Substitution of Ozone Depleting Substances | 1 | disaggByST_subsourceGHG(Substitution of Ozone Depleting Substances,HFC-134a) | AS | 77 | 9.1e-10 | 2.21e-09 | 0.00020952 | 0.00091861 | 0.0024054 | 0.0052353 | 0.0071405 | 0.0090121 | 0.010246 | 0.011561 | 0.012559 | 0.013404 | 0.013684 | 0.013843 | 0.013952 | 0.013924 | 0.014105 | 0.014214 | 0.014363 | 0.014572 | 0.014353 | 0.013456 | 0.012551 | 0.011629 | 0.011146 | 0.010714 | 0.0098811 | 0.0090312 | 0.0084538 | 0.0080774 | 0.0076451 | 0.0069068 | 0
HFC/Substitution of Ozone Depleting Substances | 1 | disaggByST_subsourceGHG(Substitution of Ozone Depleting Substances,HFC-134a) | AZ | 77 | 4.849e-08 | 1.1843e-07 | 0.011342 | 0.049199 | 0.12806 | 0.27893 | 0.37996 | 0.47923 | 0.54513 | 0.61551 | 0.67999 | 0.73464 | 0.76154 | 0.78215 | 0.8008 | 0.81457 | 0.84075 | 0.86147 | 0.88498 | 0.83947 | 0.75571 | 0.75696 | 1.0393 | 0.6797 | 0.72111 | 0.60578 | 0.66403 | 0.49333 | 0.7015 | 0.52021 | 0.68041 | 0.63054 | 0
HFC/Substitution of Ozone Depleting Substances | 1 | disaggByST_subsourceGHG(Substitution of Ozone Depleting Substances,HFC-134a) | CA | 77 | 3.5555e-07 | 8.6788e-07 | 0.082749 | 0.35646 | 0.91851 | 1.9739 | 2.6678 | 3.3442 | 3.7821 | 4.2519 | 4.6807 | 5.05 | 5.2136 | 5.3343 | 5.4329 | 5.4697 | 5.5962 | 5.7206 | 5.8714 | 3.1666 | 4.716 | 4.6872 | 3.4593 | 3.5026 | 3.6322 | 3.3866 | 3.0716 | 3.3752 | 2.8197 | 3.3846 | 3.2801 | 3.0264 | 0
HFC/Substitution of Ozone Depleting Substances | 1 | disaggByST_subsourceGHG(Substitution of Ozone Depleting Substances,HFC-134a) | CO | 77 | 4.355e-08 | 1.0595e-07 | 0.010126 | 0.043733 | 0.11235 | 0.24081 | 0.32471 | 0.40652 | 0.45954 | 0.51777 | 0.57014 | 0.61654 | 0.6337 | 0.64282 | 0.64816 | 0.64617 | 0.65825 | 0.67098 | 0.68903 | 0.65804 | 0.59533 | 0.59892 | 0.82332 | 0.53997 | 0.57328 | 0.48357 | 0.53008 | 0.39319 | 0.55785 | 0.41082 | 0.5483 | 0.50365 | 0
HFC/Substitution of Ozone Depleting Substances | 1 | disaggByST_subsourceGHG(Substitution of Ozone Depleting Substances,HFC-134a) | CT | 77 | 4.966e-08 | 1.209e-07 | 0.011462 | 0.049269 | 0.12678 | 0.27234 | 0.36808 | 0.46108 | 0.52091 | 0.58477 | 0.64349 | 0.69408 | 0.71796 | 0.73613 | 0.74959 | 0.75583 | 0.77513 | 0.79305 | 0.81489 | 0.83792 | 0.70499 | 0.6672 | 0.64849 | 0.76946 | 0.84573 | 0.76631 | 0.66246 | 0.54491 | 0.56289 | 0.5558 | 0.53904 | 0.50161 | 0
HFC/Substitution of Ozone Depleting Substances | 1 | disaggByST_subsourceGHG(Substitution of Ozone Depleting Substances,HFC-134a) | DC | 77 | 9.1e-09 | 2.197e-08 | 0.0020752 | 0.0088632 | 0.022527 | 0.047561 | 0.06314 | 0.078156 | 0.087489 | 0.098466 | 0.10789 | 0.11616 | 0.11898 | 0.12011 | 0.12173 | 0.12223 | 0.12576 | 0.12915 | 0.13336 | 0.13932 | 0.11922 | 0.11533 | 0.11467 | 0.13943 | 0.15608 | 0.14457 | 0.12724 | 0.10624 | 0.11088 | 0.11039 | 0.10332 | 0.093217 | 0
HFC/Substitution of Ozone Depleting Substances | 1 | disaggByST_subsourceGHG(Substitution of Ozone Depleting Substances,HFC-134a) | DE | 77 | 1.014e-08 | 2.496e-08 | 0.0024133 | 0.010517 | 0.027432 | 0.059786 | 0.081739 | 0.10345 | 0.11815 | 0.13383 | 0.14832 | 0.16088 | 0.16734 | 0.17282 | 0.17813 | 0.18215 | 0.18935 | 0.196 | 0.20314 | 0.20978 | 0.1772 | 0.16874 | 0.16514 | 0.19774 | 0.21948 | 0.20117 | 0.1758 | 0.146 | 0.15227 | 0.15222 | 0.14851 | 0.13959 | 0
HFC/Substitution of Ozone Depleting Substances | 1 | disaggByST_subsourceGHG(Substitution of Ozone Depleting Substances,HFC-134a) | FL | 77 | 2.8444e-07 | 6.9771e-07 | 0.066703 | 0.28814 | 0.74506 | 1.6059 | 2.1754 | 2.7305 | 3.0874 | 3.4655 | 3.8125 | 4.1194 | 4.2679 | 4.3811 | 4.4829 | 4.5367 | 4.6386 | 4.7229 | 4.8254 | 6.0006 | 6.3039 | 5.0392 | 5.4389 | 4.6971 | 4.8547 | 4.7322 | 5.4481 | 5.0232 | 5.468 | 5.4952 | 4.6679 | 4.3183 | 0
HFC/Substitution of Ozone Depleting Substances | 1 | disaggByST_subsourceGHG(Substitution of Ozone Depleting Substances,HFC-134a) | GA | 77 | 1.4209e-07 | 3.4723e-07 | 0.033312 | 0.14437 | 0.37449 | 0.80954 | 1.0986 | 1.3818 | 1.5677 | 1.7693 | 1.9546 | 2.1097 | 2.1758 | 2.2216 | 2.2573 | 2.2696 | 2.3378 | 2.4041 | 2.4755 | 3.0951 | 3.2487 | 2.5925 | 2.7906 | 2.3965 | 2.4626 | 2.3834 | 2.7227 | 2.4945 | 2.7062 | 2.7174 | 2.3211 | 2.1411 | 0
HFC/Substitution of Ozone Depleting Substances | 1 | disaggByST_subsourceGHG(Substitution of Ozone Depleting Substances,HFC-134a) | GU | 77 | 2.47e-09 | 6.11e-09 | 0.00059711 | 0.0025723 | 0.0065333 | 0.014012 | 0.018895 | 0.023659 | 0.026974 | 0.030531 | 0.033808 | 0.036366 | 0.03741 | 0.038104 | 0.03865 | 0.03878 | 0.039575 | 0.040343 | 0.041264 | 0.042355 | 0.042219 | 0.040072 | 0.037933 | 0.035727 | 0.034829 | 0.034109 | 0.032086 | 0.029948 | 0.028661 | 0.02803 | 0.02718 | 0.025145 | 0
HFC/Substitution of Ozone Depleting Substances | 1 | disaggByST_subsourceGHG(Substitution of Ozone Depleting Substances,HFC-134a) | HI | 77 | 2.054e-08 | 5.057e-08 | 0.0048608 | 0.020976 | 0.054196 | 0.11631 | 0.15651 | 0.19527 | 0.21893 | 0.24216 | 0.26413 | 0.28492 | 0.29471 | 0.30161 | 0.30989 | 0.31415 | 0.32335 | 0.32944 | 0.33951 | 0.35068 | 0.35257 | 0.33719 | 0.32145 | 0.30447 | 0.2972 | 0.29168 | 0.2747 | 0.25514 | 0.24312 | 0.23598 | 0.23422 | 0.21474 | 0
HFC/Substitution of Ozone Depleting Substances | 1 | disaggByST_subsourceGHG(Substitution of Ozone Depleting Substances,HFC-134a) | IA | 77 | 5.902e-08 | 1.4391e-07 | 0.013717 | 0.059102 | 0.15222 | 0.32728 | 0.44164 | 0.55269 | 0.624 | 0.70042 | 0.76882 | 0.82626 | 0.85059 | 0.86876 | 0.88502 | 0.89233 | 0.91707 | 0.94048 | 0.96854 | 0.95719 | 1.0276 | 0.97578 | 1.003 | 0.935 | 0.77108 | 0.85564 | 0.71127 | 0.73266 | 0.60586 | 0.5957 | 0.52497 | 0.48669 | 0
HFC/Substitution of Ozone Depleting Substances | 1 | disaggByST_subsourceGHG(Substitution of Ozone Depleting Substances,HFC-134a) | ID | 77 | 1.326e-08 | 3.263e-08 | 0.0031041 | 0.013418 | 0.034546 | 0.074087 | 0.099658 | 0.12429 | 0.1398 | 0.15629 | 0.17122 | 0.18388 | 0.18916 | 0.19352 | 0.19718 | 0.19925 | 0.2048 | 0.21023 | 0.21621 | 0.20572 | 0.18527 | 0.18525 | 0.25299 | 0.16515 | 0.17482 | 0.14651 | 0.16102 | 0.12037 | 0.17156 | 0.12763 | 0.17515 | 0.16473 | 0
HFC/Substitution of Ozone Depleting Substances | 1 | disaggByST_subsourceGHG(Substitution of Ozone Depleting Substances,HFC-134a) | IL | 77 | 2.4336e-07 | 5.9527e-07 | 0.056915 | 0.24603 | 0.63607 | 1.3707 | 1.8558 | 2.3295 | 2.638 | 2.967 | 3.2637 | 3.5193 | 3.631 | 3.7077 | 3.7724 | 3.7957 | 3.8876 | 3.9811 | 4.0925 | 4.0387 | 4.325 | 4.0942 | 4.1997 | 3.8971 | 3.194 | 3.5238 | 2.9107 | 2.9784 | 2.4475 | 2.3882 | 2.1049 | 1.9314 | 0
HFC/Substitution of Ozone Depleting Substances | 1 | disaggByST_subsourceGHG(Substitution of Ozone Depleting Substances,HFC-134a) | IN | 77 | 1.1804e-07 | 2.8899e-07 | 0.027618 | 0.11956 | 0.30934 | 0.66789 | 0.90568 | 1.1385 | 1.2895 | 1.4512 | 1.599 | 1.7268 | 1.7845 | 1.8298 | 1.8676 | 1.8899 | 1.9471 | 2.0005 | 2.0627 | 2.0386 | 2.1862 | 2.0736 | 2.1316 | 1.9857 | 1.635 | 1.8117 | 1.5069 | 1.5526 | 1.2884 | 1.269 | 1.1172 | 1.0374 | 0
HFC/Substitution of Ozone Depleting Substances | 1 | disaggByST_subsourceGHG(Substitution of Ozone Depleting Substances,HFC-134a) | KS | 77 | 5.265e-08 | 1.2857e-07 | 0.012325 | 0.05326 | 0.13779 | 0.29688 | 0.40094 | 0.50378 | 0.57192 | 0.64297 | 0.70704 | 0.76149 | 0.78661 | 0.80409 | 0.81932 | 0.82636 | 0.84952 | 0.87293 | 0.90154 | 0.89402 | 0.96272 | 0.91307 | 0.9408 | 0.87467 | 0.71933 | 0.7976 | 0.66128 | 0.67839 | 0.56024 | 0.54914 | 0.48335 | 0.44729 | 0
HFC/Substitution of Ozone Depleting Substances | 1 | disaggByST_subsourceGHG(Substitution of Ozone Depleting Substances,HFC-134a) | KY | 77 | 9.243e-08 | 2.2451e-07 | 0.021349 | 0.091826 | 0.2357 | 0.50511 | 0.67963 | 0.8476 | 0.95309 | 1.0655 | 1.167 | 1.2517 | 1.2859 | 1.3104 | 1.3289 | 1.3345 | 1.3653 | 1.3889 | 1.4174 | 1.651 | 1.5517 | 1.6268 | 1.2765 | 1.1077 | 1.0942 | 1.0611 | 1.075 | 1.0112 | 0.93623 | 0.86346 | 1.0034 | 0.92279 | 0
HFC/Substitution of Ozone Depleting Substances | 1 | disaggByST_subsourceGHG(Substitution of Ozone Depleting Substances,HFC-134a) | LA | 77 | 1.0569e-07 | 2.5649e-07 | 0.02434 | 0.10397 | 0.26622 | 0.56895 | 0.76274 | 0.94803 | 1.0619 | 1.1829 | 1.2889 | 1.3778 | 1.414 | 1.4389 | 1.4591 | 1.4602 | 1.3923 | 1.4277 | 1.4656 | 1.7178 | 1.6217 | 1.7032 | 1.3388 | 1.1628 | 1.1509 | 1.1181 | 1.1333 | 1.0607 | 0.97821 | 0.89936 | 1.0362 | 0.94625 | 0
HFC/Substitution of Ozone Depleting Substances | 1 | disaggByST_subsourceGHG(Substitution of Ozone Depleting Substances,HFC-134a) | MA | 77 | 9.074e-08 | 2.2035e-07 | 0.020936 | 0.090234 | 0.23302 | 0.50316 | 0.6817 | 0.85709 | 0.97079 | 1.0909 | 1.1997 | 1.2935 | 1.3321 | 1.3569 | 1.3748 | 1.3801 | 1.4126 | 1.446 | 1.4868 | 1.5333 | 1.2934 | 1.2297 | 1.2021 | 1.437 | 1.5911 | 1.4515 | 1.2634 | 1.0461 | 1.0843 | 1.0746 | 1.0514 | 0.97171 | 0
HFC/Substitution of Ozone Depleting Substances | 1 | disaggByST_subsourceGHG(Substitution of Ozone Depleting Substances,HFC-134a) | MD | 77 | 7.241e-08 | 1.7823e-07 | 0.017097 | 0.074025 | 0.19203 | 0.41538 | 0.56391 | 0.70997 | 0.80557 | 0.90736 | 1.0017 | 1.0867 | 1.1293 | 1.1612 | 1.1893 | 1.2053 | 1.2401 | 1.2711 | 1.3066 | 1.3481 | 1.1402 | 1.0858 | 1.0621 | 1.2679 | 1.4018 | 1.2788 | 1.1116 | 0.91874 | 0.95147 | 0.94372 | 0.92419 | 0.85769 | 0
HFC/Substitution of Ozone Depleting Substances | 1 | disaggByST_subsourceGHG(Substitution of Ozone Depleting Substances,HFC-134a) | ME | 77 | 1.859e-08 | 4.524e-08 | 0.004301 | 0.018496 | 0.047508 | 0.10188 | 0.13779 | 0.17274 | 0.19489 | 0.21875 | 0.24086 | 0.25995 | 0.26901 | 0.27602 | 0.28166 | 0.28423 | 0.29168 | 0.29836 | 0.3058 | 0.31279 | 0.26151 | 0.24699 | 0.23956 | 0.28429 | 0.31311 | 0.28382 | 0.24656 | 0.20358 | 0.21103 | 0.20975 | 0.20396 | 0.19091 | 0
HFC/Substitution of Ozone Depleting Substances | 1 | disaggByST_subsourceGHG(Substitution of Ozone Depleting Substances,HFC-134a) | MI | 77 | 1.9786e-07 | 4.8373e-07 | 0.046134 | 0.19875 | 0.51247 | 1.1045 | 1.4965 | 1.8752 | 2.1169 | 2.3759 | 2.6123 | 2.8156 | 2.9034 | 2.9651 | 3.013 | 3.0255 | 3.0858 | 3.1362 | 3.1935 | 3.125 | 3.327 | 3.1446 | 3.2267 | 2.9963 | 2.462 | 2.7223 | 2.2597 | 2.3251 | 1.921 | 1.8825 | 1.6575 | 1.532 | 0
HFC/Substitution of Ozone Depleting Substances | 1 | disaggByST_subsourceGHG(Substitution of Ozone Depleting Substances,HFC-134a) | MN | 77 | 9.321e-08 | 2.2854e-07 | 0.02188 | 0.094914 | 0.24617 | 0.53192 | 0.7227 | 0.9106 | 1.0347 | 1.1699 | 1.295 | 1.4042 | 1.4549 | 1.4923 | 1.5245 | 1.541 | 1.5876 | 1.6329 | 1.6846 | 1.6668 | 1.7888 | 1.7012 | 1.753 | 1.6363 | 1.3516 | 1.5027 | 1.2543 | 1.2979 | 1.0788 | 1.0634 | 0.93961 | 0.86993 | 0
HFC/Substitution of Ozone Depleting Substances | 1 | disaggByST_subsourceGHG(Substitution of Ozone Depleting Substances,HFC-134a) | MO | 77 | 1.0894e-07 | 2.6611e-07 | 0.025391 | 0.10981 | 0.2843 | 0.61388 | 0.83292 | 1.0478 | 1.187 | 1.3352 | 1.4718 | 1.5897 | 1.645 | 1.686 | 1.7222 | 1.7429 | 1.7965 | 1.8462 | 1.9019 | 1.8814 | 2.0196 | 1.9126 | 1.9644 | 1.8262 | 1.502 | 1.6648 | 1.3828 | 1.4243 | 1.1783 | 1.1577 | 1.0133 | 0.94016 | 0
HFC/Substitution of Ozone Depleting Substances | 1 | disaggByST_subsourceGHG(Substitution of Ozone Depleting Substances,HFC-134a) | MP | 77 | 7.8e-10 | 2.08e-09 | 0.00020647 | 0.00092895 | 0.0024927 | 0.0055623 | 0.0077794 | 0.010057 | 0.011693 | 0.01347 | 0.015176 | 0.016135 | 0.016413 | 0.016535 | 0.016588 | 0.016461 | 0.016352 | 0.015938 | 0.015538 | 0.015133 | 0.014248 | 0.013085 | 0.012304 | 0.01151 | 0.011144 | 0.010836 | 0.010123 | 0.0093855 | 0.0089256 | 0.0086762 | 0.0083644 | 0.0076953 | 0
HFC/Substitution of Ozone Depleting Substances | 1 | disaggByST_subsourceGHG(Substitution of Ozone Depleting Substances,HFC-134a) | MS | 77 | 6.448e-08 | 1.5678e-07 | 0.014876 | 0.063955 | 0.16466 | 0.35377 | 0.4765 | 0.59548 | 0.67077 | 0.75 | 0.82096 | 0.87784 | 0.89881 | 0.91291 | 0.92597 | 0.92716 | 0.94 | 0.95546 | 0.97399 | 1.1316 | 1.06 | 1.1088 | 0.86826 | 0.75154 | 0.74115 | 0.71636 | 0.72402 | 0.67874 | 0.62556 | 0.57499 | 0.65871 | 0.60367 | 0
HFC/Substitution of Ozone Depleting Substances | 1 | disaggByST_subsourceGHG(Substitution of Ozone Depleting Substances,HFC-134a) | MT | 77 | 1.053e-08 | 2.535e-08 | 0.0023918 | 0.010223 | 0.025984 | 0.05516 | 0.073413 | 0.090026 | 0.099622 | 0.10996 | 0.11909 | 0.12635 | 0.12866 | 0.13053 | 0.13176 | 0.13115 | 0.13285 | 0.13475 | 0.13759 | 0.13022 | 0.11685 | 0.11664 | 0.15918 | 0.1039 | 0.10953 | 0.09145 | 0.099645 | 0.073765 | 0.10397 | 0.076343 | 0.10296 | 0.095692 | 0
HFC/Substitution of Ozone Depleting Substances | 1 | disaggByST_subsourceGHG(Substitution of Ozone Depleting Substances,HFC-134a) | NC | 77 | 1.4547e-07 | 3.5399e-07 | 0.033703 | 0.14571 | 0.37607 | 0.81133 | 1.0985 | 1.3767 | 1.5568 | 1.7481 | 1.92 | 2.0677 | 2.1292 | 2.17 | 2.2017 | 2.2135 | 2.2769 | 2.3445 | 2.4246 | 3.04 | 3.2026 | 2.5543 | 2.7478 | 2.3656 | 2.4299 | 2.3492 | 2.6839 | 2.4607 | 2.6732 | 2.6851 | 2.263 | 2.0919 | 0
HFC/Substitution of Ozone Depleting Substances | 1 | disaggByST_subsourceGHG(Substitution of Ozone Depleting Substances,HFC-134a) | ND | 77 | 1.352e-08 | 3.276e-08 | 0.0031062 | 0.013358 | 0.034429 | 0.073944 | 0.099735 | 0.1242 | 0.13919 | 0.15466 | 0.16852 | 0.18009 | 0.18499 | 0.18864 | 0.19318 | 0.19448 | 0.19968 | 0.20471 | 0.21112 | 0.20987 | 0.22727 | 0.21812 | 0.22891 | 0.21854 | 0.18312 | 0.20703 | 0.17165 | 0.17636 | 0.14619 | 0.14399 | 0.12825 | 0.11812 | 0
HFC/Substitution of Ozone Depleting Substances | 1 | disaggByST_subsourceGHG(Substitution of Ozone Depleting Substances,HFC-134a) | NE | 77 | 3.354e-08 | 8.216e-08 | 0.007844 | 0.033866 | 0.087516 | 0.18913 | 0.25666 | 0.32239 | 0.36453 | 0.40925 | 0.44985 | 0.48466 | 0.501 | 0.51341 | 0.52418 | 0.53023 | 0.54505 | 0.55924 | 0.57673 | 0.57209 | 0.61624 | 0.58574 | 0.60427 | 0.56386 | 0.46601 | 0.51846 | 0.43279 | 0.44676 | 0.37036 | 0.36436 | 0.32293 | 0.29931 | 0
HFC/Substitution of Ozone Depleting Substances | 1 | disaggByST_subsourceGHG(Substitution of Ozone Depleting Substances,HFC-134a) | NH | 77 | 1.677e-08 | 4.069e-08 | 0.0038817 | 0.016816 | 0.043681 | 0.094838 | 0.12959 | 0.16374 | 0.18666 | 0.21102 | 0.23385 | 0.25385 | 0.26344 | 0.27039 | 0.27661 | 0.27986 | 0.28833 | 0.2951 | 0.30244 | 0.30961 | 0.25937 | 0.2455 | 0.23894 | 0.28402 | 0.31383 | 0.28561 | 0.24866 | 0.20581 | 0.21338 | 0.21209 | 0.20629 | 0.19324 | 0
HFC/Substitution of Ozone Depleting Substances | 1 | disaggByST_subsourceGHG(Substitution of Ozone Depleting Substances,HFC-134a) | NJ | 77 | 1.17e-07 | 2.8613e-07 | 0.027367 | 0.11835 | 0.30639 | 0.66225 | 0.899 | 1.1314 | 1.2828 | 1.4436 | 1.5901 | 1.7171 | 1.7753 | 1.8172 | 1.8513 | 1.8647 | 1.9087 | 1.9511 | 2.0021 | 2.0598 | 1.7332 | 1.6414 | 1.5955 | 1.8955 | 2.0856 | 1.8942 | 1.6421 | 1.3546 | 1.4002 | 1.3858 | 1.3894 | 1.2892 | 0
HFC/Substitution of Ozone Depleting Substances | 1 | disaggByST_subsourceGHG(Substitution of Ozone Depleting Substances,HFC-134a) | NM | 77 | 2.002e-08 | 4.862e-08 | 0.0046212 | 0.019804 | 0.050754 | 0.10826 | 0.14515 | 0.17956 | 0.20021 | 0.22152 | 0.23997 | 0.25517 | 0.26183 | 0.26651 | 0.26972 | 0.26956 | 0.27361 | 0.27796 | 0.28333 | 0.26956 | 0.24351 | 0.2433 | 0.33095 | 0.2144 | 0.22387 | 0.1853 | 0.20008 | 0.14649 | 0.20501 | 0.14979 | 0.20073 | 0.18335 | 0
HFC/Substitution of Ozone Depleting Substances | 1 | disaggByST_subsourceGHG(Substitution of Ozone Depleting Substances,HFC-134a) | NV | 77 | 1.612e-08 | 4.056e-08 | 0.0039142 | 0.017078 | 0.04523 | 0.099527 | 0.13803 | 0.17847 | 0.20687 | 0.23704 | 0.266 | 0.29232 | 0.30677 | 0.31921 | 0.3324 | 0.33929 | 0.35178 | 0.36331 | 0.37393 | 0.3553 | 0.31874 | 0.31725 | 0.43509 | 0.28449 | 0.30191 | 0.25432 | 0.27916 | 0.20803 | 0.29676 | 0.2205 | 0.29519 | 0.27245 | 0
HFC/Substitution of Ozone Depleting Substances | 1 | disaggByST_subsourceGHG(Substitution of Ozone Depleting Substances,HFC-134a) | NY | 77 | 2.717e-07 | 6.6365e-07 | 0.063365 | 0.27358 | 0.70572 | 1.5177 | 2.0505 | 2.5683 | 2.9031 | 3.2607 | 3.5839 | 3.8583 | 3.9726 | 4.0513 | 4.1105 | 4.1235 | 4.21 | 4.3016 | 4.4157 | 4.542 | 3.8212 | 3.6255 | 3.5307 | 4.1998 | 4.6226 | 4.1977 | 3.6338 | 2.9862 | 3.0776 | 3.0335 | 3.0176 | 2.7596 | 0
HFC/Substitution of Ozone Depleting Substances | 1 | disaggByST_subsourceGHG(Substitution of Ozone Depleting Substances,HFC-134a) | OH | 77 | 2.3075e-07 | 5.6316e-07 | 0.05368 | 0.23127 | 0.59548 | 1.2787 | 1.7241 | 2.1559 | 2.4315 | 2.7212 | 2.9827 | 3.2091 | 3.307 | 3.3766 | 3.4315 | 3.4506 | 3.5301 | 3.6063 | 3.6971 | 3.6386 | 3.8867 | 3.6736 | 3.7654 | 3.4994 | 2.8771 | 3.1848 | 2.6424 | 2.7187 | 2.2467 | 2.2052 | 1.9412 | 1.7955 | 0
HFC/Substitution of Ozone Depleting Substances | 1 | disaggByST_subsourceGHG(Substitution of Ozone Depleting Substances,HFC-134a) | OK | 77 | 7.878e-08 | 1.9149e-07 | 0.018259 | 0.078339 | 0.20091 | 0.42985 | 0.57916 | 0.72327 | 0.81434 | 0.91142 | 0.99562 | 1.0668 | 1.097 | 1.1155 | 1.1299 | 1.1322 | 1.163 | 1.1858 | 1.2123 | 1.4218 | 1.3417 | 1.4102 | 1.1111 | 0.96873 | 0.96095 | 0.93682 | 0.951 | 0.89274 | 0.82701 | 0.76467 | 0.88263 | 0.81582 | 0
HFC/Substitution of Ozone Depleting Substances | 1 | disaggByST_subsourceGHG(Substitution of Ozone Depleting Substances,HFC-134a) | OR | 77 | 3.393e-08 | 8.346e-08 | 0.0079925 | 0.034881 | 0.091058 | 0.19831 | 0.27055 | 0.34016 | 0.38436 | 0.43078 | 0.47233 | 0.50793 | 0.52528 | 0.53677 | 0.54512 | 0.55161 | 0.57031 | 0.58743 | 0.60452 | 0.3263 | 0.48495 | 0.4823 | 0.35556 | 0.3593 | 0.37327 | 0.34981 | 0.32115 | 0.35584 | 0.29911 | 0.36183 | 0.35222 | 0.32751 | 0
HFC/Substitution of Ozone Depleting Substances | 1 | disaggByST_subsourceGHG(Substitution of Ozone Depleting Substances,HFC-134a) | PA | 77 | 1.794e-07 | 4.3875e-07 | 0.041844 | 0.18045 | 0.46512 | 0.9994 | 1.3481 | 1.6833 | 1.8954 | 2.1177 | 2.3169 | 2.4867 | 2.5597 | 2.6144 | 2.661 | 2.6833 | 2.757 | 2.8248 | 2.8987 | 2.9799 | 2.5038 | 2.37 | 2.3032 | 2.7347 | 3.0088 | 2.7312 | 2.3665 | 1.95 | 2.0171 | 1.9948 | 1.9448 | 1.8036 | 0
HFC/Substitution of Ozone Depleting Substances | 1 | disaggByST_subsourceGHG(Substitution of Ozone Depleting Substances,HFC-134a) | PR | 77 | 6.513e-08 | 1.5808e-07 | 0.014997 | 0.064389 | 0.16553 | 0.35521 | 0.47909 | 0.59885 | 0.67526 | 0.75675 | 0.82941 | 0.88751 | 0.90907 | 0.92235 | 0.93116 | 0.92863 | 0.93945 | 0.94726 | 0.95843 | 0.97398 | 0.96194 | 0.89915 | 0.83738 | 0.77653 | 0.74228 | 0.71193 | 0.65494 | 0.59505 | 0.54553 | 0.53235 | 0.52937 | 0.48615 | 0
HFC/Substitution of Ozone Depleting Substances | 1 | disaggByST_subsourceGHG(Substitution of Ozone Depleting Substances,HFC-134a) | RI | 77 | 1.521e-08 | 3.705e-08 | 0.0035164 | 0.015114 | 0.038841 | 0.083322 | 0.11262 | 0.14115 | 0.15961 | 0.17966 | 0.19809 | 0.21374 | 0.22128 | 0.22634 | 0.2304 | 0.23016 | 0.23427 | 0.23772 | 0.24247 | 0.24787 | 0.20761 | 0.19593 | 0.19028 | 0.22588 | 0.2485 | 0.22569 | 0.19575 | 0.16103 | 0.16682 | 0.16492 | 0.16413 | 0.15242 | 0
HFC/Substitution of Ozone Depleting Substances | 1 | disaggByST_subsourceGHG(Substitution of Ozone Depleting Substances,HFC-134a) | SC | 77 | 7.644e-08 | 1.8629e-07 | 0.017691 | 0.075791 | 0.19388 | 0.41409 | 0.55598 | 0.69398 | 0.78134 | 0.87405 | 0.95606 | 1.0237 | 1.0505 | 1.0693 | 1.0839 | 1.0858 | 1.1127 | 1.1427 | 1.1796 | 1.4766 | 1.5507 | 1.2357 | 1.3297 | 1.1451 | 1.1803 | 1.1459 | 1.3108 | 1.2038 | 1.3099 | 1.3188 | 1.1103 | 1.0291 | 0
HFC/Substitution of Ozone Depleting Substances | 1 | disaggByST_subsourceGHG(Substitution of Ozone Depleting Substances,HFC-134a) | SD | 77 | 1.482e-08 | 3.627e-08 | 0.0034692 | 0.015045 | 0.03902 | 0.084227 | 0.11382 | 0.14227 | 0.16037 | 0.18015 | 0.19839 | 0.2136 | 0.22032 | 0.22552 | 0.23084 | 0.23343 | 0.24076 | 0.24823 | 0.25656 | 0.25471 | 0.27491 | 0.2621 | 0.27182 | 0.25468 | 0.21062 | 0.2342 | 0.19607 | 0.20363 | 0.16914 | 0.16726 | 0.14605 | 0.13647 | 0
HFC/Substitution of Ozone Depleting Substances | 1 | disaggByST_subsourceGHG(Substitution of Ozone Depleting Substances,HFC-134a) | TN | 77 | 1.2246e-07 | 2.9952e-07 | 0.02863 | 0.12375 | 0.32035 | 0.69215 | 0.93922 | 1.1792 | 1.3321 | 1.4952 | 1.6439 | 1.7695 | 1.8223 | 1.8612 | 1.8945 | 1.9115 | 1.9702 | 2.015 | 2.0642 | 2.4117 | 2.2679 | 2.3821 | 1.8781 | 1.6331 | 1.6212 | 1.58 | 1.6103 | 1.5239 | 1.4215 | 1.3187 | 1.5416 | 1.4274 | 0
HFC/Substitution of Ozone Depleting Substances | 1 | disaggByST_subsourceGHG(Substitution of Ozone Depleting Substances,HFC-134a) | TX | 77 | 4.2679e-07 | 1.0494e-06 | 0.10069 | 0.43747 | 1.1368 | 2.4634 | 3.3535 | 4.233 | 4.8206 | 5.4514 | 6.0367 | 6.5598 | 6.8197 | 7.0119 | 7.1776 | 7.2675 | 7.5588 | 7.7759 | 8.032 | 9.4853 | 9.0072 | 9.5451 | 7.5883 | 6.6561 | 6.6793 | 6.5805 | 6.758 | 6.4207 | 6.003 | 5.5964 | 6.5089 | 6.0425 | 0
HFC/Substitution of Ozone Depleting Substances | 1 | disaggByST_subsourceGHG(Substitution of Ozone Depleting Substances,HFC-134a) | UT | 77 | 2.275e-08 | 5.564e-08 | 0.0053203 | 0.022974 | 0.059142 | 0.12675 | 0.1713 | 0.21446 | 0.24179 | 0.26997 | 0.29575 | 0.31814 | 0.32809 | 0.335 | 0.34024 | 0.34286 | 0.35217 | 0.36284 | 0.37526 | 0.36043 | 0.32734 | 0.32914 | 0.45245 | 0.29697 | 0.3147 | 0.26452 | 0.29108 | 0.21723 | 0.30894 | 0.22853 | 0.31108 | 0.28926 | 0
HFC/Substitution of Ozone Depleting Substances | 1 | disaggByST_subsourceGHG(Substitution of Ozone Depleting Substances,HFC-134a) | VA | 77 | 9.373e-08 | 2.3075e-07 | 0.022275 | 0.096919 | 0.25206 | 0.54652 | 0.7447 | 0.94012 | 1.0682 | 1.2088 | 1.3402 | 1.4554 | 1.5126 | 1.5564 | 1.6028 | 1.633 | 1.691 | 1.7427 | 1.8004 | 1.8646 | 1.5805 | 1.5064 | 1.4768 | 1.7667 | 1.9558 | 1.7868 | 1.5577 | 1.291 | 1.3402 | 1.3336 | 1.2924 | 1.2023 | 0
HFC/Substitution of Ozone Depleting Substances | 1 | disaggByST_subsourceGHG(Substitution of Ozone Depleting Substances,HFC-134a) | VI | 77 | 1.95e-09 | 4.68e-09 | 0.0004435 | 0.0019061 | 0.0048977 | 0.010478 | 0.014055 | 0.017463 | 0.019554 | 0.021729 | 0.023647 | 0.025227 | 0.025798 | 0.026157 | 0.026392 | 0.026355 | 0.026755 | 0.027128 | 0.027624 | 0.028228 | 0.028008 | 0.026468 | 0.024926 | 0.02335 | 0.022654 | 0.022078 | 0.02067 | 0.019198 | 0.018279 | 0.017781 | 0.017146 | 0.015771 | 0
HFC/Substitution of Ozone Depleting Substances | 1 | disaggByST_subsourceGHG(Substitution of Ozone Depleting Substances,HFC-134a) | VT | 77 | 8.58e-09 | 2.08e-08 | 0.001989 | 0.0086019 | 0.02232 | 0.048256 | 0.065492 | 0.082217 | 0.092935 | 0.10442 | 0.11498 | 0.12378 | 0.12775 | 0.13053 | 0.13292 | 0.13389 | 0.13726 | 0.14018 | 0.14345 | 0.14699 | 0.12328 | 0.11661 | 0.11298 | 0.13409 | 0.14717 | 0.13364 | 0.11554 | 0.095275 | 0.098389 | 0.097264 | 0.096196 | 0.089811 | 0
HFC/Substitution of Ozone Depleting Substances | 1 | disaggByST_subsourceGHG(Substitution of Ozone Depleting Substances,HFC-134a) | WA | 77 | 5.824e-08 | 1.4313e-07 | 0.013787 | 0.060167 | 0.15681 | 0.34133 | 0.46408 | 0.58418 | 0.66149 | 0.74157 | 0.81397 | 0.8767 | 0.90487 | 0.92364 | 0.94359 | 0.95527 | 0.98976 | 1.0197 | 1.0526 | 0.57123 | 0.8521 | 0.85028 | 0.62892 | 0.63784 | 0.66433 | 0.62391 | 0.57275 | 0.63732 | 0.53814 | 0.65344 | 0.64097 | 0.59689 | 0
HFC/Substitution of Ozone Depleting Substances | 1 | disaggByST_subsourceGHG(Substitution of Ozone Depleting Substances,HFC-134a) | WI | 77 | 1.0413e-07 | 2.5545e-07 | 0.024458 | 0.10593 | 0.27411 | 0.5918 | 0.80201 | 1.0067 | 1.1388 | 1.2802 | 1.4106 | 1.5237 | 1.5785 | 1.618 | 1.6522 | 1.6694 | 1.715 | 1.7594 | 1.8111 | 1.7893 | 1.9167 | 1.8155 | 1.8649 | 1.734 | 1.4261 | 1.5792 | 1.311 | 1.3501 | 1.1174 | 1.0981 | 0.97009 | 0.89866 | 0
HFC/Substitution of Ozone Depleting Substances | 1 | disaggByST_subsourceGHG(Substitution of Ozone Depleting Substances,HFC-134a) | WV | 77 | 2.704e-08 | 6.591e-08 | 0.0062732 | 0.027061 | 0.069596 | 0.14941 | 0.20108 | 0.25042 | 0.28103 | 0.31287 | 0.34082 | 0.36424 | 0.37477 | 0.38288 | 0.38946 | 0.39236 | 0.40281 | 0.41236 | 0.42296 | 0.43469 | 0.36523 | 0.34518 | 0.33504 | 0.3969 | 0.43526 | 0.39363 | 0.3391 | 0.27718 | 0.28439 | 0.27981 | 0.26797 | 0.24804 | 0
HFC/Substitution of Ozone Depleting Substances | 1 | disaggByST_subsourceGHG(Substitution of Ozone Depleting Substances,HFC-134a) | WY | 77 | 5.98e-09 | 1.43e-08 | 0.0013505 | 0.0057251 | 0.014489 | 0.030531 | 0.040437 | 0.049517 | 0.054787 | 0.060252 | 0.065132 | 0.06891 | 0.070564 | 0.071461 | 0.072128 | 0.071727 | 0.072884 | 0.074709 | 0.076945 | 0.074093 | 0.066583 | 0.066359 | 0.091413 | 0.059687 | 0.062458 | 0.051988 | 0.055958 | 0.040597 | 0.056699 | 0.041386 | 0.05472 | 0.050157 | 0
HFC/Substitution of Ozone Depleting Substances | 1 | disaggByST_subsourceGHG(Substitution of Ozone Depleting Substances,HFC-143a) | AK | 78 | 4.9056e-07 | 1.2187e-06 | 2.3698e-06 | 0.00017813 | 0.00049133 | 0.0012103 | 0.0022338 | 0.0036676 | 0.0052984 | 0.0075187 | 0.0091823 | 0.011297 | 0.01372 | 0.016172 | 0.018525 | 0.022356 | 0.026566 | 0.031206 | 0.036585 | 0.043057 | 0.049448 | 0.054838 | 0.059548 | 0.063562 | 0.065946 | 0.067464 | 0.068918 | 0.067758 | 0.066224 | 0.066092 | 0.06539 | 0.065402 | 0
HFC/Substitution of Ozone Depleting Substances | 1 | disaggByST_subsourceGHG(Substitution of Ozone Depleting Substances,HFC-143a) | AL | 78 | 3.8093e-06 | 9.2928e-06 | 1.7694e-05 | 0.0013207 | 0.0036453 | 0.0090079 | 0.016601 | 0.027228 | 0.039129 | 0.055324 | 0.067502 | 0.082564 | 0.099094 | 0.11612 | 0.13131 | 0.15748 | 0.18689 | 0.2187 | 0.25492 | 0.36255 | 0.4341 | 0.50093 | 0.40584 | 0.44461 | 0.4689 | 0.49265 | 0.52108 | 0.53833 | 0.4863 | 0.51805 | 0.54034 | 0.53906 | 0
HFC/Substitution of Ozone Depleting Substances | 1 | disaggByST_subsourceGHG(Substitution of Ozone Depleting Substances,HFC-143a) | AR | 78 | 2.2166e-06 | 5.4029e-06 | 1.0291e-05 | 0.00076976 | 0.002134 | 0.0053153 | 0.0098587 | 0.016214 | 0.023331 | 0.033117 | 0.040612 | 0.049741 | 0.059852 | 0.070258 | 0.079692 | 0.095839 | 0.11393 | 0.13332 | 0.15531 | 0.22073 | 0.26506 | 0.30695 | 0.24881 | 0.27242 | 0.28739 | 0.30237 | 0.32033 | 0.3315 | 0.29945 | 0.31887 | 0.32392 | 0.32365 | 0
HFC/Substitution of Ozone Depleting Substances | 1 | disaggByST_subsourceGHG(Substitution of Ozone Depleting Substances,HFC-143a) | AS | 78 | 4.176e-08 | 1.0368e-07 | 2.0112e-07 | 1.5263e-05 | 4.2924e-05 | 0.00010788 | 0.00020158 | 0.00033458 | 0.00048608 | 0.00069536 | 0.0008437 | 0.0010282 | 0.0012294 | 0.0014322 | 0.0016111 | 0.0019206 | 0.0022475 | 0.0026038 | 0.0029994 | 0.0034476 | 0.0038458 | 0.0041796 | 0.0044388 | 0.0046367 | 0.0047489 | 0.0047753 | 0.0047701 | 0.004615 | 0.0044488 | 0.0043655 | 0.004231 | 0.0041388 | 0
HFC/Substitution of Ozone Depleting Substances | 1 | disaggByST_subsourceGHG(Substitution of Ozone Depleting Substances,HFC-143a) | AZ | 78 | 4.164e-06 | 1.0181e-05 | 1.948e-05 | 0.0014633 | 0.0040908 | 0.010288 | 0.019201 | 0.031849 | 0.046293 | 0.066269 | 0.081773 | 0.10087 | 0.12248 | 0.14486 | 0.16554 | 0.20113 | 0.23981 | 0.2825 | 0.33082 | 0.40984 | 0.46655 | 0.4026 | 0.51208 | 0.41363 | 0.41561 | 0.34478 | 0.24202 | 0.24903 | 0.37117 | 0.3265 | 0.4089 | 0.4103 | 0
HFC/Substitution of Ozone Depleting Substances | 1 | disaggByST_subsourceGHG(Substitution of Ozone Depleting Substances,HFC-143a) | CA | 78 | 2.3251e-05 | 5.6749e-05 | 0.00010816 | 0.0080684 | 0.022329 | 0.055409 | 0.1026 | 0.16914 | 0.24442 | 0.34838 | 0.42837 | 0.5277 | 0.6381 | 0.75183 | 0.85468 | 1.0278 | 1.2148 | 1.4276 | 1.6703 | 1.3688 | 2.0723 | 1.8763 | 1.658 | 2.0501 | 2.0164 | 2.1769 | 1.894 | 2.4946 | 1.8901 | 1.9999 | 2.4488 | 2.4465 | 0
HFC/Substitution of Ozone Depleting Substances | 1 | disaggByST_subsourceGHG(Substitution of Ozone Depleting Substances,HFC-143a) | CO | 78 | 3.7382e-06 | 9.1022e-06 | 1.7391e-05 | 0.0013007 | 0.0035888 | 0.0088822 | 0.016409 | 0.027017 | 0.039025 | 0.055745 | 0.068563 | 0.084655 | 0.10192 | 0.11905 | 0.13399 | 0.15955 | 0.18776 | 0.22003 | 0.25757 | 0.32126 | 0.36754 | 0.31855 | 0.40565 | 0.3286 | 0.33041 | 0.27522 | 0.1932 | 0.19848 | 0.29516 | 0.25784 | 0.3295 | 0.32773 | 0
HFC/Substitution of Ozone Depleting Substances | 1 | disaggByST_subsourceGHG(Substitution of Ozone Depleting Substances,HFC-143a) | CT | 78 | 2.5186e-06 | 6.1382e-06 | 1.1628e-05 | 0.00086552 | 0.0023919 | 0.0059332 | 0.010986 | 0.018099 | 0.026128 | 0.037186 | 0.045706 | 0.056289 | 0.0682 | 0.080524 | 0.091522 | 0.11023 | 0.13059 | 0.1536 | 0.17992 | 0.19904 | 0.19221 | 0.23713 | 0.29569 | 0.3569 | 0.39011 | 0.38228 | 0.39767 | 0.30487 | 0.36783 | 0.31951 | 0.35201 | 0.35469 | 0
HFC/Substitution of Ozone Depleting Substances | 1 | disaggByST_subsourceGHG(Substitution of Ozone Depleting Substances,HFC-143a) | DC | 78 | 4.632e-07 | 1.1165e-06 | 2.1053e-06 | 0.0001557 | 0.00042502 | 0.0010362 | 0.0018846 | 0.0030678 | 0.0043883 | 0.0062615 | 0.0076635 | 0.0094203 | 0.011302 | 0.013138 | 0.014863 | 0.017826 | 0.021187 | 0.025013 | 0.029444 | 0.033094 | 0.032504 | 0.040987 | 0.052286 | 0.06467 | 0.071997 | 0.072121 | 0.076381 | 0.05944 | 0.072457 | 0.063457 | 0.067472 | 0.065913 | 0
HFC/Substitution of Ozone Depleting Substances | 1 | disaggByST_subsourceGHG(Substitution of Ozone Depleting Substances,HFC-143a) | DE | 78 | 5.1216e-07 | 1.2696e-06 | 2.448e-06 | 0.00018475 | 0.00051757 | 0.0013025 | 0.0024397 | 0.0040607 | 0.0059263 | 0.0085102 | 0.010535 | 0.013047 | 0.015896 | 0.018904 | 0.021749 | 0.026565 | 0.031901 | 0.037962 | 0.044852 | 0.049831 | 0.048312 | 0.059971 | 0.075297 | 0.091716 | 0.10124 | 0.10036 | 0.10553 | 0.081684 | 0.099504 | 0.087507 | 0.09698 | 0.098704 | 0
HFC/Substitution of Ozone Depleting Substances | 1 | disaggByST_subsourceGHG(Substitution of Ozone Depleting Substances,HFC-143a) | FL | 78 | 1.6711e-05 | 4.0984e-05 | 7.8318e-05 | 0.0058588 | 0.01627 | 0.040495 | 0.075153 | 0.12405 | 0.17924 | 0.25508 | 0.31343 | 0.38668 | 0.46925 | 0.5547 | 0.63353 | 0.7658 | 0.90453 | 1.0588 | 1.2331 | 1.154 | 1.2216 | 1.288 | 2.0661 | 1.604 | 1.9063 | 1.9952 | 2.2558 | 2.1755 | 2.6747 | 2.9027 | 2.2994 | 2.3034 | 0
HFC/Substitution of Ozone Depleting Substances | 1 | disaggByST_subsourceGHG(Substitution of Ozone Depleting Substances,HFC-143a) | GA | 78 | 8.3501e-06 | 2.0394e-05 | 3.9113e-05 | 0.0029355 | 0.008178 | 0.020413 | 0.037953 | 0.062778 | 0.091012 | 0.13023 | 0.16069 | 0.19804 | 0.23922 | 0.28129 | 0.319 | 0.38311 | 0.45586 | 0.53895 | 0.63263 | 0.59525 | 0.62955 | 0.66267 | 1.0601 | 0.81841 | 0.96701 | 1.0049 | 1.1273 | 1.0803 | 1.3238 | 1.4354 | 1.1434 | 1.1421 | 0
HFC/Substitution of Ozone Depleting Substances | 1 | disaggByST_subsourceGHG(Substitution of Ozone Depleting Substances,HFC-143a) | GU | 78 | 1.1904e-07 | 2.952e-07 | 5.7312e-07 | 4.2739e-05 | 0.00011659 | 0.00028873 | 0.00053342 | 0.00087835 | 0.0012797 | 0.0018363 | 0.0022712 | 0.0027895 | 0.003361 | 0.0039423 | 0.0044633 | 0.0053492 | 0.0063061 | 0.0073903 | 0.008617 | 0.010021 | 0.011312 | 0.012446 | 0.013415 | 0.014245 | 0.01484 | 0.015203 | 0.01549 | 0.015304 | 0.015083 | 0.015149 | 0.015042 | 0.015068 | 0
HFC/Substitution of Ozone Depleting Substances | 1 | disaggByST_subsourceGHG(Substitution of Ozone Depleting Substances,HFC-143a) | HI | 78 | 9.8688e-07 | 2.4302e-06 | 4.6637e-06 | 0.00034852 | 0.00096712 | 0.0023966 | 0.0044185 | 0.0072497 | 0.010386 | 0.014565 | 0.017745 | 0.021855 | 0.026478 | 0.031205 | 0.035786 | 0.043333 | 0.051525 | 0.060351 | 0.070898 | 0.082967 | 0.094467 | 0.10473 | 0.11368 | 0.1214 | 0.12663 | 0.13001 | 0.13261 | 0.13038 | 0.12794 | 0.12754 | 0.12962 | 0.12868 | 0
HFC/Substitution of Ozone Depleting Substances | 1 | disaggByST_subsourceGHG(Substitution of Ozone Depleting Substances,HFC-143a) | IA | 78 | 2.2147e-06 | 5.3966e-06 | 1.0279e-05 | 0.00076699 | 0.0021215 | 0.0052672 | 0.009738 | 0.016026 | 0.023121 | 0.032903 | 0.040341 | 0.049501 | 0.059687 | 0.070203 | 0.079825 | 0.096136 | 0.11414 | 0.13456 | 0.15797 | 0.21912 | 0.24403 | 0.28142 | 0.27767 | 0.31401 | 0.29545 | 0.31734 | 0.32214 | 0.35914 | 0.2765 | 0.28976 | 0.2679 | 0.26893 | 0
HFC/Substitution of Ozone Depleting Substances | 1 | disaggByST_subsourceGHG(Substitution of Ozone Depleting Substances,HFC-143a) | ID | 78 | 1.1443e-06 | 2.7984e-06 | 5.3314e-06 | 0.00039909 | 0.0011035 | 0.0027327 | 0.0050362 | 0.0082598 | 0.011872 | 0.016827 | 0.02059 | 0.025248 | 0.030422 | 0.035841 | 0.040761 | 0.049197 | 0.058418 | 0.068938 | 0.080821 | 0.10043 | 0.11438 | 0.098531 | 0.12465 | 0.1005 | 0.10076 | 0.083384 | 0.058687 | 0.060765 | 0.090773 | 0.080107 | 0.10526 | 0.10719 | 0
HFC/Substitution of Ozone Depleting Substances | 1 | disaggByST_subsourceGHG(Substitution of Ozone Depleting Substances,HFC-143a) | IL | 78 | 9.1219e-06 | 2.2317e-05 | 4.2651e-05 | 0.0031928 | 0.0088654 | 0.022059 | 0.04092 | 0.067549 | 0.097744 | 0.13938 | 0.17125 | 0.21084 | 0.25479 | 0.29961 | 0.34025 | 0.40893 | 0.48384 | 0.56961 | 0.6675 | 0.92455 | 1.0271 | 1.1808 | 1.1626 | 1.3088 | 1.2238 | 1.3069 | 1.3183 | 1.46 | 1.117 | 1.1617 | 1.0742 | 1.0672 | 0
HFC/Substitution of Ozone Depleting Substances | 1 | disaggByST_subsourceGHG(Substitution of Ozone Depleting Substances,HFC-143a) | IN | 78 | 4.4266e-06 | 1.0835e-05 | 2.0696e-05 | 0.0015516 | 0.0043116 | 0.010749 | 0.01997 | 0.033012 | 0.047781 | 0.068171 | 0.083901 | 0.10346 | 0.12522 | 0.14787 | 0.16845 | 0.20361 | 0.24233 | 0.28623 | 0.33644 | 0.46668 | 0.51917 | 0.59805 | 0.59011 | 0.66687 | 0.62649 | 0.67191 | 0.68247 | 0.76108 | 0.588 | 0.61728 | 0.57011 | 0.57322 | 0
HFC/Substitution of Ozone Depleting Substances | 1 | disaggByST_subsourceGHG(Substitution of Ozone Depleting Substances,HFC-143a) | KS | 78 | 1.9762e-06 | 4.8202e-06 | 9.2362e-06 | 0.00069118 | 0.0019204 | 0.0047779 | 0.0088404 | 0.014608 | 0.021191 | 0.030205 | 0.037099 | 0.045621 | 0.055198 | 0.064977 | 0.073899 | 0.089028 | 0.10573 | 0.1249 | 0.14705 | 0.20466 | 0.22863 | 0.26333 | 0.26045 | 0.29375 | 0.27562 | 0.29581 | 0.2995 | 0.33254 | 0.25569 | 0.26711 | 0.24666 | 0.24716 | 0
HFC/Substitution of Ozone Depleting Substances | 1 | disaggByST_subsourceGHG(Substitution of Ozone Depleting Substances,HFC-143a) | KY | 78 | 3.4742e-06 | 8.4384e-06 | 1.6039e-05 | 0.0011947 | 0.0032935 | 0.0081497 | 0.015023 | 0.02464 | 0.035404 | 0.050178 | 0.06139 | 0.075181 | 0.090463 | 0.10616 | 0.12016 | 0.14414 | 0.17035 | 0.19922 | 0.23177 | 0.32895 | 0.39445 | 0.45617 | 0.36972 | 0.40553 | 0.42759 | 0.44945 | 0.47542 | 0.49172 | 0.44382 | 0.47207 | 0.48433 | 0.48232 | 0
HFC/Substitution of Ozone Depleting Substances | 1 | disaggByST_subsourceGHG(Substitution of Ozone Depleting Substances,HFC-143a) | LA | 78 | 3.9706e-06 | 9.6422e-06 | 1.8286e-05 | 0.0013527 | 0.0037199 | 0.0091798 | 0.016861 | 0.027559 | 0.039446 | 0.055707 | 0.067801 | 0.082753 | 0.099474 | 0.11657 | 0.13193 | 0.15771 | 0.17372 | 0.20479 | 0.23965 | 0.34225 | 0.41225 | 0.47761 | 0.38777 | 0.42569 | 0.44975 | 0.47359 | 0.50123 | 0.51578 | 0.46372 | 0.4917 | 0.50016 | 0.49459 | 0
HFC/Substitution of Ozone Depleting Substances | 1 | disaggByST_subsourceGHG(Substitution of Ozone Depleting Substances,HFC-143a) | MA | 78 | 4.608e-06 | 1.1184e-05 | 2.1238e-05 | 0.0015851 | 0.0043965 | 0.010962 | 0.020347 | 0.033643 | 0.048693 | 0.069371 | 0.085217 | 0.1049 | 0.12653 | 0.14843 | 0.16786 | 0.20127 | 0.23798 | 0.28007 | 0.32827 | 0.36421 | 0.35263 | 0.43705 | 0.54811 | 0.6665 | 0.73395 | 0.72412 | 0.75843 | 0.58526 | 0.70855 | 0.61776 | 0.68658 | 0.68709 | 0
HFC/Substitution of Ozone Depleting Substances | 1 | disaggByST_subsourceGHG(Substitution of Ozone Depleting Substances,HFC-143a) | MD | 78 | 3.6725e-06 | 9.0461e-06 | 1.7344e-05 | 0.0013004 | 0.0036232 | 0.0090495 | 0.016832 | 0.027868 | 0.040406 | 0.0577 | 0.07115 | 0.08813 | 0.10727 | 0.12702 | 0.14521 | 0.17578 | 0.20892 | 0.24619 | 0.28848 | 0.32022 | 0.31086 | 0.38591 | 0.48429 | 0.5881 | 0.64663 | 0.63794 | 0.6673 | 0.51402 | 0.62174 | 0.54251 | 0.60352 | 0.60647 | 0
HFC/Substitution of Ozone Depleting Substances | 1 | disaggByST_subsourceGHG(Substitution of Ozone Depleting Substances,HFC-143a) | ME | 78 | 9.4224e-07 | 2.2987e-06 | 4.3632e-06 | 0.00032492 | 0.00089634 | 0.0022195 | 0.0041126 | 0.0067803 | 0.0097755 | 0.013911 | 0.017108 | 0.021082 | 0.025554 | 0.030194 | 0.03439 | 0.041452 | 0.049141 | 0.057788 | 0.067517 | 0.074299 | 0.071296 | 0.087782 | 0.10923 | 0.13186 | 0.14443 | 0.14159 | 0.14801 | 0.1139 | 0.1379 | 0.12058 | 0.13319 | 0.13499 | 0
HFC/Substitution of Ozone Depleting Substances | 1 | disaggByST_subsourceGHG(Substitution of Ozone Depleting Substances,HFC-143a) | MI | 78 | 7.416e-06 | 1.8134e-05 | 3.4572e-05 | 0.0025792 | 0.0071427 | 0.017775 | 0.032996 | 0.054374 | 0.078438 | 0.11161 | 0.13707 | 0.16868 | 0.20374 | 0.2396 | 0.27175 | 0.32595 | 0.38405 | 0.44872 | 0.52087 | 0.71538 | 0.79009 | 0.90691 | 0.89327 | 1.0063 | 0.94335 | 1.0096 | 1.0234 | 1.1397 | 0.8767 | 0.91568 | 0.84585 | 0.84651 | 0
HFC/Substitution of Ozone Depleting Substances | 1 | disaggByST_subsourceGHG(Substitution of Ozone Depleting Substances,HFC-143a) | MN | 78 | 3.4963e-06 | 8.5666e-06 | 1.6396e-05 | 0.0012317 | 0.003431 | 0.0085606 | 0.015935 | 0.026405 | 0.038338 | 0.05496 | 0.06795 | 0.084125 | 0.10209 | 0.12059 | 0.1375 | 0.16603 | 0.19759 | 0.23363 | 0.27476 | 0.38156 | 0.42481 | 0.49063 | 0.48529 | 0.54956 | 0.5179 | 0.55733 | 0.56809 | 0.63624 | 0.49235 | 0.51723 | 0.4795 | 0.48069 | 0
HFC/Substitution of Ozone Depleting Substances | 1 | disaggByST_subsourceGHG(Substitution of Ozone Depleting Substances,HFC-143a) | MO | 78 | 4.0848e-06 | 9.9749e-06 | 1.9028e-05 | 0.0014251 | 0.0039625 | 0.0098796 | 0.018365 | 0.030384 | 0.04398 | 0.062724 | 0.077227 | 0.09524 | 0.11544 | 0.13624 | 0.15534 | 0.18778 | 0.22358 | 0.26415 | 0.31021 | 0.43068 | 0.47962 | 0.55161 | 0.54382 | 0.61333 | 0.5755 | 0.61743 | 0.62628 | 0.69816 | 0.53775 | 0.56313 | 0.51708 | 0.5195 | 0
HFC/Substitution of Ozone Depleting Substances | 1 | disaggByST_subsourceGHG(Substitution of Ozone Depleting Substances,HFC-143a) | MP | 78 | 3.888e-08 | 9.936e-08 | 1.9824e-07 | 1.5435e-05 | 4.4481e-05 | 0.00011461 | 0.00021962 | 0.00037337 | 0.00055472 | 0.00081013 | 0.0010196 | 0.0012376 | 0.0014746 | 0.0017107 | 0.0019156 | 0.0022706 | 0.0026056 | 0.0029197 | 0.0032448 | 0.0035803 | 0.0038175 | 0.0040642 | 0.0043516 | 0.0045895 | 0.0047481 | 0.0048296 | 0.0048867 | 0.004796 | 0.0046971 | 0.0046892 | 0.0046291 | 0.0046113 | 0
HFC/Substitution of Ozone Depleting Substances | 1 | disaggByST_subsourceGHG(Substitution of Ozone Depleting Substances,HFC-143a) | MS | 78 | 2.4254e-06 | 5.8915e-06 | 1.1176e-05 | 0.00083206 | 0.0023008 | 0.0057078 | 0.010533 | 0.017311 | 0.024917 | 0.035322 | 0.043185 | 0.052725 | 0.063231 | 0.073958 | 0.08373 | 0.10014 | 0.11729 | 0.13705 | 0.15926 | 0.22545 | 0.26947 | 0.31093 | 0.25148 | 0.27513 | 0.28963 | 0.30344 | 0.3202 | 0.33005 | 0.29654 | 0.31436 | 0.31797 | 0.31553 | 0
HFC/Substitution of Ozone Depleting Substances | 1 | disaggByST_subsourceGHG(Substitution of Ozone Depleting Substances,HFC-143a) | MT | 78 | 9.0432e-07 | 2.1758e-06 | 4.1078e-06 | 0.00030406 | 0.00083001 | 0.0020346 | 0.0037099 | 0.0059829 | 0.0084601 | 0.011839 | 0.014321 | 0.017348 | 0.020692 | 0.024175 | 0.027237 | 0.032383 | 0.037894 | 0.044186 | 0.051433 | 0.063576 | 0.07214 | 0.062039 | 0.07843 | 0.063226 | 0.063127 | 0.052049 | 0.036317 | 0.037237 | 0.055012 | 0.047916 | 0.061875 | 0.062268 | 0
HFC/Substitution of Ozone Depleting Substances | 1 | disaggByST_subsourceGHG(Substitution of Ozone Depleting Substances,HFC-143a) | NC | 78 | 8.544e-06 | 2.0796e-05 | 3.9572e-05 | 0.0029627 | 0.0082126 | 0.020459 | 0.037951 | 0.062547 | 0.090382 | 0.12867 | 0.15785 | 0.19409 | 0.2341 | 0.27475 | 0.31114 | 0.37365 | 0.44399 | 0.52558 | 0.61962 | 0.58465 | 0.62063 | 0.65289 | 1.0439 | 0.80784 | 0.95415 | 0.99045 | 1.1113 | 1.0657 | 1.3076 | 1.4183 | 1.1148 | 1.1158 | 0
HFC/Substitution of Ozone Depleting Substances | 1 | disaggByST_subsourceGHG(Substitution of Ozone Depleting Substances,HFC-143a) | ND | 78 | 5.0784e-07 | 1.2264e-06 | 2.3275e-06 | 0.00017336 | 0.00047986 | 0.00119 | 0.0021991 | 0.0036015 | 0.0051575 | 0.0072655 | 0.0088424 | 0.010789 | 0.012981 | 0.015244 | 0.017424 | 0.020952 | 0.024851 | 0.02929 | 0.034434 | 0.048043 | 0.053972 | 0.062907 | 0.063372 | 0.073395 | 0.070166 | 0.076784 | 0.07774 | 0.086452 | 0.066719 | 0.070039 | 0.065446 | 0.065268 | 0
HFC/Substitution of Ozone Depleting Substances | 1 | disaggByST_subsourceGHG(Substitution of Ozone Depleting Substances,HFC-143a) | NE | 78 | 1.2595e-06 | 3.0787e-06 | 5.8781e-06 | 0.00043949 | 0.0012198 | 0.0030438 | 0.0056593 | 0.0093482 | 0.013507 | 0.019225 | 0.023604 | 0.029036 | 0.035156 | 0.041488 | 0.047278 | 0.057124 | 0.067835 | 0.080016 | 0.094068 | 0.13096 | 0.14635 | 0.16893 | 0.16729 | 0.18937 | 0.17856 | 0.19229 | 0.19601 | 0.219 | 0.16902 | 0.17723 | 0.16479 | 0.16539 | 0
HFC/Substitution of Ozone Depleting Substances | 1 | disaggByST_subsourceGHG(Substitution of Ozone Depleting Substances,HFC-143a) | NH | 78 | 8.5104e-07 | 2.0626e-06 | 3.9379e-06 | 0.00029541 | 0.00082413 | 0.0020661 | 0.0038679 | 0.0064272 | 0.0093626 | 0.013419 | 0.01661 | 0.020587 | 0.025024 | 0.029577 | 0.033773 | 0.040814 | 0.048576 | 0.057157 | 0.066776 | 0.073546 | 0.070714 | 0.087252 | 0.10895 | 0.13174 | 0.14476 | 0.14248 | 0.14927 | 0.11515 | 0.13944 | 0.12192 | 0.13472 | 0.13664 | 0
HFC/Substitution of Ozone Depleting Substances | 1 | disaggByST_subsourceGHG(Substitution of Ozone Depleting Substances,HFC-143a) | NJ | 78 | 5.9395e-06 | 1.4522e-05 | 2.7761e-05 | 0.002079 | 0.0057808 | 0.014428 | 0.026833 | 0.044411 | 0.064341 | 0.091797 | 0.11294 | 0.13926 | 0.16864 | 0.19878 | 0.22604 | 0.27195 | 0.32158 | 0.37789 | 0.44205 | 0.48927 | 0.47254 | 0.58337 | 0.72752 | 0.87917 | 0.96205 | 0.94493 | 0.98574 | 0.75789 | 0.91497 | 0.79663 | 0.90731 | 0.91162 | 0
HFC/Substitution of Ozone Depleting Substances | 1 | disaggByST_subsourceGHG(Substitution of Ozone Depleting Substances,HFC-143a) | NM | 78 | 1.7198e-06 | 4.1794e-06 | 7.9368e-06 | 0.00058902 | 0.0016213 | 0.0039933 | 0.0073353 | 0.011933 | 0.017002 | 0.02385 | 0.028858 | 0.035037 | 0.042109 | 0.049358 | 0.055756 | 0.066559 | 0.078046 | 0.09115 | 0.10591 | 0.1316 | 0.15033 | 0.12941 | 0.16306 | 0.13047 | 0.12903 | 0.10546 | 0.072923 | 0.073947 | 0.10848 | 0.094013 | 0.12063 | 0.11931 | 0
HFC/Substitution of Ozone Depleting Substances | 1 | disaggByST_subsourceGHG(Substitution of Ozone Depleting Substances,HFC-143a) | NV | 78 | 1.3795e-06 | 3.4834e-06 | 6.7229e-06 | 0.00050795 | 0.0014448 | 0.0036711 | 0.0069753 | 0.011861 | 0.017568 | 0.025521 | 0.031988 | 0.040138 | 0.049337 | 0.059118 | 0.068713 | 0.083778 | 0.10034 | 0.11914 | 0.13978 | 0.17346 | 0.19678 | 0.16874 | 0.21437 | 0.17312 | 0.17401 | 0.14474 | 0.10174 | 0.10501 | 0.15702 | 0.13839 | 0.17739 | 0.17728 | 0
HFC/Substitution of Ozone Depleting Substances | 1 | disaggByST_subsourceGHG(Substitution of Ozone Depleting Substances,HFC-143a) | NY | 78 | 1.3788e-05 | 3.3678e-05 | 6.4279e-05 | 0.004806 | 0.013315 | 0.033064 | 0.061204 | 0.10081 | 0.14562 | 0.20735 | 0.25456 | 0.31291 | 0.37736 | 0.44316 | 0.50188 | 0.60138 | 0.70928 | 0.83315 | 0.97494 | 1.0789 | 1.0418 | 1.2885 | 1.6099 | 1.948 | 2.1323 | 2.094 | 2.1814 | 1.6708 | 2.0111 | 1.7438 | 1.9706 | 1.9513 | 0
HFC/Substitution of Ozone Depleting Substances | 1 | disaggByST_subsourceGHG(Substitution of Ozone Depleting Substances,HFC-143a) | OH | 78 | 8.6525e-06 | 2.1115e-05 | 4.0226e-05 | 0.0030012 | 0.0082997 | 0.020579 | 0.038015 | 0.062513 | 0.090095 | 0.12783 | 0.15651 | 0.19226 | 0.23206 | 0.27286 | 0.30951 | 0.37175 | 0.43935 | 0.51598 | 0.60301 | 0.83295 | 0.92302 | 1.0595 | 1.0424 | 1.1753 | 1.1024 | 1.1812 | 1.1968 | 1.3327 | 1.0254 | 1.0727 | 0.9906 | 0.99214 | 0
HFC/Substitution of Ozone Depleting Substances | 1 | disaggByST_subsourceGHG(Substitution of Ozone Depleting Substances,HFC-143a) | OK | 78 | 2.9616e-06 | 7.199e-06 | 1.3718e-05 | 0.0010192 | 0.0028073 | 0.0069354 | 0.012803 | 0.021026 | 0.03025 | 0.042924 | 0.052374 | 0.064073 | 0.077174 | 0.090372 | 0.10217 | 0.12229 | 0.14511 | 0.1701 | 0.19823 | 0.28327 | 0.34107 | 0.39543 | 0.32181 | 0.35464 | 0.37552 | 0.39683 | 0.42058 | 0.43411 | 0.39204 | 0.41806 | 0.42605 | 0.42641 | 0
HFC/Substitution of Ozone Depleting Substances | 1 | disaggByST_subsourceGHG(Substitution of Ozone Depleting Substances,HFC-143a) | OR | 78 | 2.22e-06 | 5.4542e-06 | 1.0447e-05 | 0.00078953 | 0.0022136 | 0.0055666 | 0.010405 | 0.017204 | 0.02484 | 0.035296 | 0.043227 | 0.053076 | 0.064291 | 0.075654 | 0.085757 | 0.10365 | 0.1238 | 0.1466 | 0.17197 | 0.14105 | 0.2131 | 0.19306 | 0.17042 | 0.2103 | 0.20722 | 0.22485 | 0.19803 | 0.263 | 0.2005 | 0.2138 | 0.26296 | 0.26475 | 0
HFC/Substitution of Ozone Depleting Substances | 1 | disaggByST_subsourceGHG(Substitution of Ozone Depleting Substances,HFC-143a) | PA | 78 | 9.1075e-06 | 2.2267e-05 | 4.2447e-05 | 0.0031699 | 0.0087754 | 0.021773 | 0.040237 | 0.066074 | 0.095072 | 0.13467 | 0.16457 | 0.20167 | 0.24314 | 0.28598 | 0.32489 | 0.39133 | 0.46448 | 0.54712 | 0.64001 | 0.70784 | 0.68262 | 0.84229 | 1.0502 | 1.2684 | 1.3879 | 1.3625 | 1.4206 | 1.091 | 1.3181 | 1.1467 | 1.27 | 1.2753 | 0
HFC/Substitution of Ozone Depleting Substances | 1 | disaggByST_subsourceGHG(Substitution of Ozone Depleting Substances,HFC-143a) | PR | 78 | 3.1262e-06 | 7.5902e-06 | 1.4389e-05 | 0.0010698 | 0.0029538 | 0.0073193 | 0.013525 | 0.022233 | 0.032035 | 0.045515 | 0.05572 | 0.068076 | 0.081674 | 0.095428 | 0.10753 | 0.12809 | 0.1497 | 0.17353 | 0.20015 | 0.23044 | 0.25774 | 0.27927 | 0.29615 | 0.30962 | 0.31627 | 0.31732 | 0.31617 | 0.30408 | 0.28709 | 0.28772 | 0.29296 | 0.29132 | 0
HFC/Substitution of Ozone Depleting Substances | 1 | disaggByST_subsourceGHG(Substitution of Ozone Depleting Substances,HFC-143a) | RI | 78 | 7.6992e-07 | 1.8782e-06 | 3.5669e-06 | 0.0002655 | 0.00073282 | 0.0018152 | 0.0033614 | 0.0055406 | 0.0080056 | 0.011425 | 0.01407 | 0.017334 | 0.021019 | 0.024759 | 0.028131 | 0.033567 | 0.039469 | 0.046043 | 0.053536 | 0.058879 | 0.056601 | 0.069635 | 0.08676 | 0.10477 | 0.11463 | 0.11259 | 0.11751 | 0.090092 | 0.10901 | 0.094808 | 0.10718 | 0.10778 | 0
HFC/Substitution of Ozone Depleting Substances | 1 | disaggByST_subsourceGHG(Substitution of Ozone Depleting Substances,HFC-143a) | SC | 78 | 4.489e-06 | 1.0944e-05 | 2.0772e-05 | 0.0015411 | 0.0042339 | 0.010442 | 0.019208 | 0.031529 | 0.045361 | 0.064333 | 0.0786 | 0.096098 | 0.1155 | 0.13539 | 0.15318 | 0.18328 | 0.21698 | 0.25617 | 0.30144 | 0.28398 | 0.3005 | 0.31584 | 0.50514 | 0.39105 | 0.46346 | 0.48313 | 0.54275 | 0.52136 | 0.64074 | 0.69659 | 0.54695 | 0.54892 | 0
HFC/Substitution of Ozone Depleting Substances | 1 | disaggByST_subsourceGHG(Substitution of Ozone Depleting Substances,HFC-143a) | SD | 78 | 5.5536e-07 | 1.3574e-06 | 2.5997e-06 | 0.00019524 | 0.00054386 | 0.0013555 | 0.0025096 | 0.0041254 | 0.0059423 | 0.0084627 | 0.01041 | 0.012797 | 0.01546 | 0.018224 | 0.020821 | 0.025149 | 0.029964 | 0.035517 | 0.041846 | 0.05831 | 0.065286 | 0.07559 | 0.075251 | 0.085534 | 0.080702 | 0.086858 | 0.0888 | 0.099815 | 0.077194 | 0.081356 | 0.074531 | 0.075411 | 0
HFC/Substitution of Ozone Depleting Substances | 1 | disaggByST_subsourceGHG(Substitution of Ozone Depleting Substances,HFC-143a) | TN | 78 | 4.6037e-06 | 1.1259e-05 | 2.1509e-05 | 0.00161 | 0.0044763 | 0.011168 | 0.020762 | 0.03428 | 0.049482 | 0.070417 | 0.086477 | 0.10628 | 0.1282 | 0.15078 | 0.17131 | 0.20646 | 0.24583 | 0.28904 | 0.33754 | 0.48051 | 0.57651 | 0.66798 | 0.54396 | 0.59785 | 0.63355 | 0.66927 | 0.71214 | 0.74103 | 0.67385 | 0.72096 | 0.74415 | 0.74607 | 0
HFC/Substitution of Ozone Depleting Substances | 1 | disaggByST_subsourceGHG(Substitution of Ozone Depleting Substances,HFC-143a) | TX | 78 | 1.6043e-05 | 3.9442e-05 | 7.5647e-05 | 0.0056915 | 0.015884 | 0.039746 | 0.07413 | 0.12305 | 0.17907 | 0.25673 | 0.31755 | 0.394 | 0.47977 | 0.56805 | 0.64903 | 0.78495 | 0.94312 | 1.1154 | 1.3134 | 1.8898 | 2.2897 | 2.6766 | 2.1978 | 2.4367 | 2.6102 | 2.7874 | 2.9887 | 3.1222 | 2.8457 | 3.0596 | 3.1419 | 3.1583 | 0
HFC/Substitution of Ozone Depleting Substances | 1 | disaggByST_subsourceGHG(Substitution of Ozone Depleting Substances,HFC-143a) | UT | 78 | 1.9565e-06 | 4.7827e-06 | 9.1378e-06 | 0.00068331 | 0.0018892 | 0.0046752 | 0.0086567 | 0.014252 | 0.020533 | 0.029066 | 0.035566 | 0.043683 | 0.052765 | 0.062044 | 0.070334 | 0.084659 | 0.10045 | 0.11898 | 0.14028 | 0.17596 | 0.20209 | 0.17506 | 0.22292 | 0.18072 | 0.18138 | 0.15055 | 0.10609 | 0.10966 | 0.16347 | 0.14344 | 0.18694 | 0.18822 | 0
HFC/Substitution of Ozone Depleting Substances | 1 | disaggByST_subsourceGHG(Substitution of Ozone Depleting Substances,HFC-143a) | VA | 78 | 4.7568e-06 | 1.171e-05 | 2.2596e-05 | 0.0017026 | 0.0047557 | 0.011906 | 0.022228 | 0.036902 | 0.053577 | 0.076869 | 0.095194 | 0.11803 | 0.14368 | 0.17025 | 0.1957 | 0.23816 | 0.2849 | 0.33753 | 0.39751 | 0.44291 | 0.4309 | 0.53539 | 0.67338 | 0.81942 | 0.90218 | 0.89135 | 0.9351 | 0.72232 | 0.87578 | 0.76665 | 0.84398 | 0.85015 | 0
HFC/Substitution of Ozone Depleting Substances | 1 | disaggByST_subsourceGHG(Substitution of Ozone Depleting Substances,HFC-143a) | VI | 78 | 9.216e-08 | 2.2416e-07 | 4.2528e-07 | 3.167e-05 | 8.7399e-05 | 0.0002159 | 0.00039677 | 0.00064834 | 0.00092764 | 0.0013069 | 0.0015886 | 0.0019351 | 0.0023178 | 0.0027063 | 0.0030478 | 0.0036354 | 0.0042633 | 0.0049695 | 0.0057687 | 0.0066785 | 0.0075045 | 0.0082209 | 0.0088154 | 0.00931 | 0.0096522 | 0.0098407 | 0.0099785 | 0.0098102 | 0.0096197 | 0.0096101 | 0.0094892 | 0.0094504 | 0
HFC/Substitution of Ozone Depleting Substances | 1 | disaggByST_subsourceGHG(Substitution of Ozone Depleting Substances,HFC-143a) | VT | 78 | 4.32e-07 | 1.0565e-06 | 2.0174e-06 | 0.00015111 | 0.00042112 | 0.0010513 | 0.0019548 | 0.0032272 | 0.0046615 | 0.0066401 | 0.0081668 | 0.010039 | 0.012135 | 0.014279 | 0.016228 | 0.019526 | 0.023126 | 0.027151 | 0.031673 | 0.034916 | 0.033611 | 0.041444 | 0.051515 | 0.062193 | 0.067884 | 0.066666 | 0.069359 | 0.053305 | 0.064293 | 0.055913 | 0.062819 | 0.063505 | 0
HFC/Substitution of Ozone Depleting Substances | 1 | disaggByST_subsourceGHG(Substitution of Ozone Depleting Substances,HFC-143a) | WA | 78 | 3.805e-06 | 9.36e-06 | 1.802e-05 | 0.0013619 | 0.0038121 | 0.0095814 | 0.017847 | 0.029545 | 0.04275 | 0.060761 | 0.074493 | 0.091609 | 0.11075 | 0.13018 | 0.14844 | 0.17951 | 0.21485 | 0.25447 | 0.29945 | 0.24692 | 0.37444 | 0.34037 | 0.30143 | 0.37333 | 0.3688 | 0.40104 | 0.35317 | 0.47104 | 0.36074 | 0.3861 | 0.47854 | 0.48252 | 0
HFC/Substitution of Ozone Depleting Substances | 1 | disaggByST_subsourceGHG(Substitution of Ozone Depleting Substances,HFC-143a) | WI | 78 | 3.9062e-06 | 9.5765e-06 | 1.8329e-05 | 0.0013747 | 0.0038205 | 0.0095243 | 0.017684 | 0.029192 | 0.042196 | 0.060138 | 0.074014 | 0.091284 | 0.11076 | 0.13075 | 0.14902 | 0.17986 | 0.21344 | 0.25173 | 0.29539 | 0.4096 | 0.45518 | 0.52359 | 0.51627 | 0.58237 | 0.54644 | 0.58568 | 0.59377 | 0.66181 | 0.50995 | 0.53416 | 0.49505 | 0.49657 | 0
HFC/Substitution of Ozone Depleting Substances | 1 | disaggByST_subsourceGHG(Substitution of Ozone Depleting Substances,HFC-143a) | WV | 78 | 1.3714e-06 | 3.3427e-06 | 6.3638e-06 | 0.00047538 | 0.0013131 | 0.0032551 | 0.0060018 | 0.0098298 | 0.014096 | 0.019895 | 0.024208 | 0.029539 | 0.035599 | 0.041883 | 0.047551 | 0.057222 | 0.067863 | 0.079867 | 0.093387 | 0.10326 | 0.099576 | 0.12268 | 0.15277 | 0.18409 | 0.20078 | 0.19637 | 0.20356 | 0.15508 | 0.18583 | 0.16085 | 0.17499 | 0.17539 | 0
HFC/Substitution of Ozone Depleting Substances | 1 | disaggByST_subsourceGHG(Substitution of Ozone Depleting Substances,HFC-143a) | WY | 78 | 5.1264e-07 | 1.2341e-06 | 2.3194e-06 | 0.00017028 | 0.00046283 | 0.0011261 | 0.0020435 | 0.0032908 | 0.0046526 | 0.0064871 | 0.0078326 | 0.0094618 | 0.011349 | 0.013235 | 0.01491 | 0.017711 | 0.02079 | 0.024499 | 0.028763 | 0.036173 | 0.041106 | 0.035294 | 0.04504 | 0.036322 | 0.035998 | 0.029589 | 0.020395 | 0.020493 | 0.03 | 0.025975 | 0.032884 | 0.032637 | 0
HFC/Substitution of Ozone Depleting Substances | 1 | disaggByST_subsourceGHG(Substitution of Ozone Depleting Substances,HFC-152a) | AK | 79 | 0.000551 | 0.0011788 | 0.0012104 | 0.0012391 | 0.0013193 | 0.0014052 | 0.001643 | 0.0025747 | 0.0038962 | 0.0040346 | 0.0040688 | 0.0043761 | 0.0047017 | 0.0050396 | 0.0054069 | 0.0057718 | 0.0059148 | 0.0060662 | 0.0061838 | 0.0067249 | 0.0073178 | 0.0078156 | 0.0083172 | 0.0088053 | 0.0092 | 0.0096127 | 0.0097888 | 0.0099008 | 0.0099885 | 0.010098 | 0.010181 | 0.010375 | 0
HFC/Substitution of Ozone Depleting Substances | 1 | disaggByST_subsourceGHG(Substitution of Ozone Depleting Substances,HFC-152a) | AL | 79 | 0.0040333 | 0.0084743 | 0.0085402 | 0.0087113 | 0.0093163 | 0.0099899 | 0.011693 | 0.018347 | 0.027683 | 0.028608 | 0.028847 | 0.030851 | 0.032793 | 0.035002 | 0.037157 | 0.039548 | 0.040544 | 0.041668 | 0.042441 | 0.045782 | 0.049048 | 0.051931 | 0.054817 | 0.057677 | 0.060459 | 0.063198 | 0.064156 | 0.065178 | 0.06633 | 0.067558 | 0.069846 | 0.071364 | 0
HFC/Substitution of Ozone Depleting Substances | 1 | disaggByST_subsourceGHG(Substitution of Ozone Depleting Substances,HFC-152a) | AR | 79 | 0.0023468 | 0.0049268 | 0.004967 | 0.0050775 | 0.0054539 | 0.0058947 | 0.0069439 | 0.010925 | 0.016506 | 0.017125 | 0.017356 | 0.018587 | 0.019807 | 0.021178 | 0.022551 | 0.024068 | 0.024715 | 0.025401 | 0.025857 | 0.027874 | 0.029948 | 0.031821 | 0.033606 | 0.03534 | 0.037056 | 0.038789 | 0.039439 | 0.040137 | 0.040844 | 0.041584 | 0.041871 | 0.042846 | 0
HFC/Substitution of Ozone Depleting Substances | 1 | disaggByST_subsourceGHG(Substitution of Ozone Depleting Substances,HFC-152a) | AS | 79 | 4.7004e-05 | 0.0001004 | 0.00010268 | 0.00010617 | 0.00011526 | 0.00012525 | 0.00014826 | 0.00023487 | 0.00035744 | 0.00037314 | 0.00037385 | 0.00039828 | 0.00042129 | 0.00044631 | 0.00047024 | 0.00049585 | 0.00050039 | 0.00050617 | 0.00050697 | 0.00053847 | 0.00056913 | 0.00059568 | 0.00061998 | 0.00064233 | 0.00066251 | 0.00068041 | 0.00067753 | 0.00067434 | 0.00067101 | 0.000667 | 0.00065877 | 0.00065654 | 0
HFC/Substitution of Ozone Depleting Substances | 1 | disaggByST_subsourceGHG(Substitution of Ozone Depleting Substances,HFC-152a) | AZ | 79 | 0.0036689 | 0.0078323 | 0.0080504 | 0.0084038 | 0.0092832 | 0.010305 | 0.012383 | 0.019897 | 0.030691 | 0.032442 | 0.033437 | 0.036416 | 0.039499 | 0.042828 | 0.046356 | 0.050532 | 0.052807 | 0.054997 | 0.056493 | 0.061035 | 0.06567 | 0.07004 | 0.074617 | 0.079201 | 0.084039 | 0.088948 | 0.091548 | 0.094174 | 0.097146 | 0.10037 | 0.099776 | 0.10303 | 0
HFC/Substitution of Ozone Depleting Substances | 1 | disaggByST_subsourceGHG(Substitution of Ozone Depleting Substances,HFC-152a) | CA | 79 | 0.029836 | 0.062993 | 0.063681 | 0.06465 | 0.06885 | 0.073694 | 0.086441 | 0.13645 | 0.20732 | 0.21633 | 0.22022 | 0.2381 | 0.25525 | 0.27399 | 0.29175 | 0.31006 | 0.3155 | 0.32324 | 0.32926 | 0.35565 | 0.3825 | 0.40721 | 0.43184 | 0.45665 | 0.48163 | 0.50644 | 0.51608 | 0.52562 | 0.53476 | 0.54286 | 0.54906 | 0.5556 | 0
HFC/Substitution of Ozone Depleting Substances | 1 | disaggByST_subsourceGHG(Substitution of Ozone Depleting Substances,HFC-152a) | CO | 79 | 0.0032939 | 0.0070023 | 0.0071873 | 0.0074701 | 0.008144 | 0.0088968 | 0.010583 | 0.016878 | 0.025873 | 0.02729 | 0.028036 | 0.030562 | 0.032869 | 0.035198 | 0.037521 | 0.040085 | 0.041345 | 0.042836 | 0.043984 | 0.047843 | 0.051734 | 0.055417 | 0.059108 | 0.062919 | 0.066811 | 0.071003 | 0.07308 | 0.075058 | 0.077252 | 0.079266 | 0.080404 | 0.082298 | 0
HFC/Substitution of Ozone Depleting Substances | 1 | disaggByST_subsourceGHG(Substitution of Ozone Depleting Substances,HFC-152a) | CT | 79 | 0.0032783 | 0.0068282 | 0.0067859 | 0.0068405 | 0.0072517 | 0.0077285 | 0.0090081 | 0.014068 | 0.021151 | 0.021868 | 0.022106 | 0.023705 | 0.025317 | 0.027081 | 0.028672 | 0.03035 | 0.030808 | 0.031453 | 0.031893 | 0.034272 | 0.036684 | 0.038828 | 0.040917 | 0.042924 | 0.044881 | 0.046715 | 0.04719 | 0.047772 | 0.04847 | 0.049086 | 0.050045 | 0.051055 | 0
HFC/Substitution of Ozone Depleting Substances | 1 | disaggByST_subsourceGHG(Substitution of Ozone Depleting Substances,HFC-152a) | DC | 79 | 0.00060282 | 0.0012422 | 0.0012285 | 0.0012306 | 0.0012885 | 0.0013497 | 0.0015452 | 0.0023847 | 0.0035524 | 0.0036822 | 0.0037065 | 0.0039672 | 0.0041954 | 0.0044185 | 0.0046563 | 0.0049081 | 0.0049984 | 0.0051219 | 0.0052193 | 0.0056985 | 0.0062037 | 0.0067113 | 0.0072352 | 0.0077779 | 0.008283 | 0.0088132 | 0.0090638 | 0.0093141 | 0.0095481 | 0.0097491 | 0.0095925 | 0.0094878 | 0
HFC/Substitution of Ozone Depleting Substances | 1 | disaggByST_subsourceGHG(Substitution of Ozone Depleting Substances,HFC-152a) | DE | 79 | 0.0006668 | 0.0014122 | 0.0014287 | 0.0014602 | 0.0015691 | 0.0016966 | 0.0020004 | 0.0031565 | 0.0047975 | 0.0050046 | 0.0050952 | 0.0054947 | 0.0059009 | 0.0063577 | 0.0068136 | 0.007314 | 0.0075261 | 0.0077734 | 0.0079506 | 0.0085804 | 0.0092207 | 0.0098198 | 0.010419 | 0.011031 | 0.011647 | 0.012264 | 0.012523 | 0.0128 | 0.013112 | 0.013444 | 0.013788 | 0.014208 | 0
HFC/Substitution of Ozone Depleting Substances | 1 | disaggByST_subsourceGHG(Substitution of Ozone Depleting Substances,HFC-152a) | FL | 79 | 0.012979 | 0.02764 | 0.028064 | 0.028789 | 0.031139 | 0.0338 | 0.0401 | 0.063787 | 0.097332 | 0.10177 | 0.10398 | 0.11295 | 0.12216 | 0.13216 | 0.14283 | 0.15441 | 0.15912 | 0.16379 | 0.16666 | 0.17948 | 0.19316 | 0.20618 | 0.21967 | 0.2334 | 0.24781 | 0.26321 | 0.27191 | 0.28029 | 0.28821 | 0.29584 | 0.29983 | 0.30842 | 0
HFC/Substitution of Ozone Depleting Substances | 1 | disaggByST_subsourceGHG(Substitution of Ozone Depleting Substances,HFC-152a) | GA | 79 | 0.0064856 | 0.013754 | 0.014015 | 0.014425 | 0.015651 | 0.017038 | 0.020251 | 0.03228 | 0.049422 | 0.051958 | 0.053308 | 0.057848 | 0.062278 | 0.067018 | 0.071918 | 0.077246 | 0.080193 | 0.083374 | 0.085497 | 0.092574 | 0.099543 | 0.10607 | 0.11271 | 0.11908 | 0.12571 | 0.13256 | 0.13589 | 0.13919 | 0.14264 | 0.14629 | 0.14909 | 0.15292 | 0
HFC/Substitution of Ozone Depleting Substances | 1 | disaggByST_subsourceGHG(Substitution of Ozone Depleting Substances,HFC-152a) | GU | 79 | 0.00013357 | 0.00028562 | 0.00029261 | 0.00029731 | 0.00031306 | 0.00033524 | 0.00039233 | 0.0006166 | 0.000941 | 0.00098537 | 0.0010064 | 0.0010806 | 0.0011518 | 0.0012285 | 0.0013027 | 0.001381 | 0.001404 | 0.0014366 | 0.0014565 | 0.0015651 | 0.0016741 | 0.0017739 | 0.0018738 | 0.0019734 | 0.0020703 | 0.0021662 | 0.0022001 | 0.0022362 | 0.002275 | 0.0023146 | 0.0023421 | 0.0023902 | 0
HFC/Substitution of Ozone Depleting Substances | 1 | disaggByST_subsourceGHG(Substitution of Ozone Depleting Substances,HFC-152a) | HI | 79 | 0.0011089 | 0.0023501 | 0.002382 | 0.0024244 | 0.0025969 | 0.0027826 | 0.0032498 | 0.0050893 | 0.0076376 | 0.0078157 | 0.0078628 | 0.0084658 | 0.0090736 | 0.0097242 | 0.010445 | 0.011187 | 0.011472 | 0.011732 | 0.011983 | 0.012958 | 0.01398 | 0.014926 | 0.015879 | 0.016818 | 0.017666 | 0.018524 | 0.018836 | 0.019051 | 0.019297 | 0.019486 | 0.020182 | 0.020412 | 0
HFC/Substitution of Ozone Depleting Substances | 1 | disaggByST_subsourceGHG(Substitution of Ozone Depleting Substances,HFC-152a) | IA | 79 | 0.0027695 | 0.0057836 | 0.0057944 | 0.0058644 | 0.006234 | 0.0066665 | 0.0077751 | 0.012144 | 0.018244 | 0.018841 | 0.018979 | 0.020247 | 0.021478 | 0.022866 | 0.024223 | 0.025655 | 0.026124 | 0.026744 | 0.027136 | 0.029183 | 0.031269 | 0.033181 | 0.035017 | 0.036934 | 0.038827 | 0.040648 | 0.041303 | 0.042006 | 0.042712 | 0.043492 | 0.044324 | 0.045213 | 0
HFC/Substitution of Ozone Depleting Substances | 1 | disaggByST_subsourceGHG(Substitution of Ozone Depleting Substances,HFC-152a) | ID | 79 | 0.0010082 | 0.0021528 | 0.0022033 | 0.002292 | 0.0025042 | 0.0027372 | 0.003248 | 0.0051602 | 0.0078708 | 0.0082379 | 0.0084195 | 0.009115 | 0.0098112 | 0.010596 | 0.011414 | 0.01236 | 0.012864 | 0.013421 | 0.013801 | 0.014957 | 0.0161 | 0.017141 | 0.018163 | 0.019244 | 0.020373 | 0.021512 | 0.022199 | 0.022979 | 0.023758 | 0.024626 | 0.025685 | 0.026917 | 0
HFC/Substitution of Ozone Depleting Substances | 1 | disaggByST_subsourceGHG(Substitution of Ozone Depleting Substances,HFC-152a) | IL | 79 | 0.011406 | 0.023917 | 0.024042 | 0.024412 | 0.02605 | 0.027919 | 0.032672 | 0.051184 | 0.077128 | 0.07981 | 0.080566 | 0.086239 | 0.091684 | 0.097588 | 0.10325 | 0.10913 | 0.11074 | 0.11321 | 0.11466 | 0.12313 | 0.13161 | 0.13923 | 0.14662 | 0.15394 | 0.16083 | 0.1674 | 0.16902 | 0.17076 | 0.17254 | 0.17436 | 0.17772 | 0.17943 | 0
HFC/Substitution of Ozone Depleting Substances | 1 | disaggByST_subsourceGHG(Substitution of Ozone Depleting Substances,HFC-152a) | IN | 79 | 0.0055348 | 0.011611 | 0.011666 | 0.011863 | 0.012669 | 0.013604 | 0.015944 | 0.025014 | 0.037702 | 0.039036 | 0.039471 | 0.042315 | 0.04506 | 0.048161 | 0.051118 | 0.054336 | 0.055466 | 0.056887 | 0.057792 | 0.062153 | 0.066523 | 0.070515 | 0.074419 | 0.078436 | 0.08233 | 0.086066 | 0.087503 | 0.089016 | 0.09083 | 0.092652 | 0.094323 | 0.096372 | 0
HFC/Substitution of Ozone Depleting Substances | 1 | disaggByST_subsourceGHG(Substitution of Ozone Depleting Substances,HFC-152a) | KS | 79 | 0.0024711 | 0.0051657 | 0.0052063 | 0.0052847 | 0.0056431 | 0.0060473 | 0.0070585 | 0.011069 | 0.016722 | 0.017296 | 0.017453 | 0.01866 | 0.019862 | 0.021164 | 0.022425 | 0.023758 | 0.0242 | 0.024823 | 0.025259 | 0.027257 | 0.029295 | 0.031049 | 0.032845 | 0.034551 | 0.036221 | 0.037891 | 0.0384 | 0.038894 | 0.039496 | 0.040092 | 0.04081 | 0.041553 | 0
HFC/Substitution of Ozone Depleting Substances | 1 | disaggByST_subsourceGHG(Substitution of Ozone Depleting Substances,HFC-152a) | KY | 79 | 0.0036788 | 0.0076953 | 0.0077414 | 0.0078803 | 0.0084172 | 0.0090381 | 0.010582 | 0.016603 | 0.025048 | 0.025947 | 0.026235 | 0.028092 | 0.029937 | 0.031999 | 0.034003 | 0.036198 | 0.036955 | 0.037957 | 0.038588 | 0.04154 | 0.044569 | 0.047291 | 0.049938 | 0.052607 | 0.055132 | 0.057657 | 0.058533 | 0.059534 | 0.060535 | 0.061562 | 0.062607 | 0.063852 | 0
HFC/Substitution of Ozone Depleting Substances | 1 | disaggByST_subsourceGHG(Substitution of Ozone Depleting Substances,HFC-152a) | LA | 79 | 0.0042041 | 0.008793 | 0.008826 | 0.0089226 | 0.0095071 | 0.010181 | 0.011876 | 0.01857 | 0.027907 | 0.028806 | 0.028975 | 0.030922 | 0.032919 | 0.035138 | 0.037334 | 0.039607 | 0.037686 | 0.039017 | 0.039899 | 0.04322 | 0.046579 | 0.049513 | 0.052375 | 0.055223 | 0.05799 | 0.060754 | 0.061711 | 0.062448 | 0.063249 | 0.064121 | 0.064653 | 0.065476 | 0
HFC/Substitution of Ozone Depleting Substances | 1 | disaggByST_subsourceGHG(Substitution of Ozone Depleting Substances,HFC-152a) | MA | 79 | 0.0059977 | 0.012442 | 0.012394 | 0.012528 | 0.013329 | 0.014279 | 0.016683 | 0.026151 | 0.039418 | 0.040795 | 0.041216 | 0.044179 | 0.046972 | 0.049917 | 0.052588 | 0.055415 | 0.056144 | 0.05735 | 0.058189 | 0.062714 | 0.067301 | 0.071564 | 0.075845 | 0.080162 | 0.084438 | 0.088488 | 0.089999 | 0.091709 | 0.093369 | 0.094908 | 0.097611 | 0.098903 | 0
HFC/Substitution of Ozone Depleting Substances | 1 | disaggByST_subsourceGHG(Substitution of Ozone Depleting Substances,HFC-152a) | MD | 79 | 0.0047799 | 0.010063 | 0.010122 | 0.010278 | 0.010984 | 0.011788 | 0.013801 | 0.021662 | 0.03271 | 0.033932 | 0.034412 | 0.037115 | 0.039822 | 0.042718 | 0.045492 | 0.048397 | 0.049288 | 0.050411 | 0.051137 | 0.055139 | 0.059331 | 0.06319 | 0.067015 | 0.070732 | 0.074392 | 0.077957 | 0.079186 | 0.080547 | 0.08193 | 0.083346 | 0.085802 | 0.087297 | 0
HFC/Substitution of Ozone Depleting Substances | 1 | disaggByST_subsourceGHG(Substitution of Ozone Depleting Substances,HFC-152a) | ME | 79 | 0.0012266 | 0.0025575 | 0.0025462 | 0.002568 | 0.0027175 | 0.0028911 | 0.0033721 | 0.0052705 | 0.0079135 | 0.0081806 | 0.0082746 | 0.0088783 | 0.0094861 | 0.010154 | 0.010774 | 0.011413 | 0.011593 | 0.011833 | 0.011968 | 0.012794 | 0.013607 | 0.014374 | 0.015115 | 0.015859 | 0.016616 | 0.017302 | 0.017563 | 0.017848 | 0.018172 | 0.018525 | 0.018936 | 0.019431 | 0
HFC/Substitution of Ozone Depleting Substances | 1 | disaggByST_subsourceGHG(Substitution of Ozone Depleting Substances,HFC-152a) | MI | 79 | 0.0092728 | 0.019434 | 0.019488 | 0.019721 | 0.020988 | 0.022497 | 0.026345 | 0.041201 | 0.061894 | 0.063912 | 0.064486 | 0.068994 | 0.073312 | 0.078042 | 0.082466 | 0.086984 | 0.087903 | 0.089181 | 0.089474 | 0.095275 | 0.10124 | 0.10693 | 0.11265 | 0.11836 | 0.12397 | 0.12932 | 0.13122 | 0.13331 | 0.13543 | 0.13744 | 0.13994 | 0.14232 | 0
HFC/Substitution of Ozone Depleting Substances | 1 | disaggByST_subsourceGHG(Substitution of Ozone Depleting Substances,HFC-152a) | MN | 79 | 0.0043717 | 0.0091808 | 0.0092424 | 0.0094178 | 0.010082 | 0.010835 | 0.012723 | 0.020008 | 0.030252 | 0.031471 | 0.031967 | 0.034409 | 0.036737 | 0.039277 | 0.041725 | 0.044306 | 0.045226 | 0.046432 | 0.047198 | 0.050817 | 0.054433 | 0.057849 | 0.061201 | 0.064638 | 0.068059 | 0.071389 | 0.072837 | 0.074415 | 0.076054 | 0.077635 | 0.079332 | 0.080816 | 0
HFC/Substitution of Ozone Depleting Substances | 1 | disaggByST_subsourceGHG(Substitution of Ozone Depleting Substances,HFC-152a) | MO | 79 | 0.0051077 | 0.01069 | 0.010726 | 0.010896 | 0.011644 | 0.012504 | 0.014664 | 0.023023 | 0.034704 | 0.035917 | 0.036332 | 0.038955 | 0.041538 | 0.044375 | 0.047138 | 0.05011 | 0.051174 | 0.0525 | 0.053286 | 0.057359 | 0.061455 | 0.065039 | 0.068581 | 0.072138 | 0.075629 | 0.079088 | 0.080298 | 0.081658 | 0.083067 | 0.084524 | 0.085549 | 0.087341 | 0
HFC/Substitution of Ozone Depleting Substances | 1 | disaggByST_subsourceGHG(Substitution of Ozone Depleting Substances,HFC-152a) | MP | 79 | 4.3855e-05 | 9.6247e-05 | 0.00010118 | 0.00010737 | 0.00011944 | 0.00013307 | 0.00016153 | 0.0002621 | 0.00040792 | 0.00043472 | 0.00045178 | 0.00047941 | 0.00050532 | 0.00053309 | 0.00055911 | 0.0005862 | 0.00058011 | 0.00056756 | 0.00054844 | 0.00055919 | 0.00056495 | 0.00057923 | 0.00060779 | 0.00063579 | 0.0006624 | 0.00068816 | 0.00069409 | 0.00070079 | 0.00070846 | 0.00071644 | 0.00072075 | 0.00073148 | 0
HFC/Substitution of Ozone Depleting Substances | 1 | disaggByST_subsourceGHG(Substitution of Ozone Depleting Substances,HFC-152a) | MS | 79 | 0.0025682 | 0.0053725 | 0.0053941 | 0.0054885 | 0.0058803 | 0.0063301 | 0.007419 | 0.011664 | 0.017628 | 0.018265 | 0.018456 | 0.019701 | 0.020925 | 0.022293 | 0.023693 | 0.025148 | 0.025444 | 0.026112 | 0.026516 | 0.02847 | 0.030447 | 0.032233 | 0.033967 | 0.035691 | 0.037344 | 0.038926 | 0.039423 | 0.03996 | 0.040447 | 0.040995 | 0.041102 | 0.041771 | 0
HFC/Substitution of Ozone Depleting Substances | 1 | disaggByST_subsourceGHG(Substitution of Ozone Depleting Substances,HFC-152a) | MT | 79 | 0.00079689 | 0.0016739 | 0.0016977 | 0.0017462 | 0.0018835 | 0.002038 | 0.0023926 | 0.0037377 | 0.0056089 | 0.0057958 | 0.0058559 | 0.006263 | 0.0066732 | 0.0071475 | 0.0076272 | 0.0081357 | 0.0083443 | 0.0086023 | 0.008783 | 0.0094681 | 0.010154 | 0.010793 | 0.011428 | 0.012106 | 0.012765 | 0.013428 | 0.013738 | 0.014081 | 0.014398 | 0.01473 | 0.015098 | 0.015636 | 0
HFC/Substitution of Ozone Depleting Substances | 1 | disaggByST_subsourceGHG(Substitution of Ozone Depleting Substances,HFC-152a) | NC | 79 | 0.0066364 | 0.014025 | 0.01418 | 0.014558 | 0.015717 | 0.017076 | 0.02025 | 0.032161 | 0.04908 | 0.051334 | 0.052364 | 0.056695 | 0.060946 | 0.065461 | 0.070146 | 0.075338 | 0.078104 | 0.081305 | 0.08374 | 0.090926 | 0.098132 | 0.10451 | 0.11098 | 0.11754 | 0.12404 | 0.13066 | 0.13396 | 0.1373 | 0.1409 | 0.14455 | 0.14536 | 0.1494 | 0
HFC/Substitution of Ozone Depleting Substances | 1 | disaggByST_subsourceGHG(Substitution of Ozone Depleting Substances,HFC-152a) | ND | 79 | 0.00063505 | 0.0013143 | 0.0013121 | 0.0013255 | 0.0014101 | 0.0015062 | 0.0017558 | 0.002729 | 0.0040697 | 0.0041604 | 0.0041599 | 0.004413 | 0.0046712 | 0.004965 | 0.0052874 | 0.0055913 | 0.0056881 | 0.0058212 | 0.0059149 | 0.0063985 | 0.0069157 | 0.0074172 | 0.0079919 | 0.0086325 | 0.0092208 | 0.0098354 | 0.0099673 | 0.010112 | 0.010306 | 0.010513 | 0.010828 | 0.010973 | 0
HFC/Substitution of Ozone Depleting Substances | 1 | disaggByST_subsourceGHG(Substitution of Ozone Depleting Substances,HFC-152a) | NE | 79 | 0.0015751 | 0.0032993 | 0.0033135 | 0.0033603 | 0.0035843 | 0.0038525 | 0.0045186 | 0.0070835 | 0.010658 | 0.011009 | 0.011104 | 0.011876 | 0.012651 | 0.013513 | 0.014347 | 0.015244 | 0.015526 | 0.015903 | 0.016159 | 0.017442 | 0.018752 | 0.019918 | 0.021097 | 0.022273 | 0.023465 | 0.02463 | 0.025132 | 0.025614 | 0.02611 | 0.026602 | 0.027265 | 0.027806 | 0
HFC/Substitution of Ozone Depleting Substances | 1 | disaggByST_subsourceGHG(Substitution of Ozone Depleting Substances,HFC-152a) | NH | 79 | 0.0011078 | 0.0022946 | 0.0022981 | 0.0023347 | 0.0024986 | 0.0026913 | 0.0031714 | 0.004996 | 0.0075792 | 0.0078913 | 0.0080337 | 0.00867 | 0.0092894 | 0.0099472 | 0.010581 | 0.011237 | 0.01146 | 0.011704 | 0.011837 | 0.012664 | 0.013496 | 0.014287 | 0.015076 | 0.015844 | 0.016654 | 0.017411 | 0.017713 | 0.018044 | 0.018374 | 0.018731 | 0.019153 | 0.019668 | 0
HFC/Substitution of Ozone Depleting Substances | 1 | disaggByST_subsourceGHG(Substitution of Ozone Depleting Substances,HFC-152a) | NJ | 79 | 0.0077308 | 0.016156 | 0.016202 | 0.016431 | 0.017526 | 0.018793 | 0.022001 | 0.034522 | 0.052086 | 0.053983 | 0.054625 | 0.058646 | 0.062603 | 0.066852 | 0.070814 | 0.074875 | 0.075865 | 0.07738 | 0.078357 | 0.084248 | 0.090188 | 0.095522 | 0.10067 | 0.10574 | 0.11068 | 0.11547 | 0.11697 | 0.11876 | 0.12057 | 0.12239 | 0.12899 | 0.13122 | 0
HFC/Substitution of Ozone Depleting Substances | 1 | disaggByST_subsourceGHG(Substitution of Ozone Depleting Substances,HFC-152a) | NM | 79 | 0.0015153 | 0.0032153 | 0.0032801 | 0.0033828 | 0.0036791 | 0.0039999 | 0.0047308 | 0.0074549 | 0.011272 | 0.011676 | 0.0118 | 0.012649 | 0.01358 | 0.014593 | 0.015614 | 0.016722 | 0.017186 | 0.017745 | 0.018086 | 0.019599 | 0.021161 | 0.022513 | 0.02376 | 0.024983 | 0.02609 | 0.027208 | 0.027585 | 0.027964 | 0.028391 | 0.028901 | 0.029435 | 0.02996 | 0
HFC/Substitution of Ozone Depleting Substances | 1 | disaggByST_subsourceGHG(Substitution of Ozone Depleting Substances,HFC-152a) | NV | 79 | 0.0012156 | 0.0026796 | 0.0027783 | 0.0029172 | 0.0032787 | 0.0036771 | 0.0044986 | 0.0074098 | 0.011647 | 0.012494 | 0.01308 | 0.01449 | 0.015912 | 0.017478 | 0.019242 | 0.021048 | 0.022095 | 0.023194 | 0.02387 | 0.025832 | 0.027698 | 0.029355 | 0.031237 | 0.03315 | 0.035185 | 0.037342 | 0.038486 | 0.039712 | 0.041096 | 0.042544 | 0.043287 | 0.044518 | 0
HFC/Substitution of Ozone Depleting Substances | 1 | disaggByST_subsourceGHG(Substitution of Ozone Depleting Substances,HFC-152a) | NY | 79 | 0.017946 | 0.037465 | 0.037513 | 0.037984 | 0.040367 | 0.043068 | 0.050183 | 0.078364 | 0.11788 | 0.12194 | 0.12312 | 0.13178 | 0.14008 | 0.14904 | 0.15723 | 0.16558 | 0.16733 | 0.1706 | 0.17282 | 0.18578 | 0.19884 | 0.21098 | 0.22277 | 0.23429 | 0.24531 | 0.25589 | 0.25885 | 0.26181 | 0.26501 | 0.26791 | 0.28016 | 0.28087 | 0
HFC/Substitution of Ozone Depleting Substances | 1 | disaggByST_subsourceGHG(Substitution of Ozone Depleting Substances,HFC-152a) | OH | 79 | 0.010819 | 0.022629 | 0.022675 | 0.022948 | 0.024388 | 0.026046 | 0.030352 | 0.047369 | 0.071092 | 0.0732 | 0.073629 | 0.078636 | 0.083503 | 0.088873 | 0.093922 | 0.099205 | 0.10056 | 0.10255 | 0.10358 | 0.11093 | 0.11827 | 0.12492 | 0.13146 | 0.13823 | 0.14487 | 0.1513 | 0.15344 | 0.15587 | 0.15839 | 0.161 | 0.16389 | 0.1668 | 0
HFC/Substitution of Ozone Depleting Substances | 1 | disaggByST_subsourceGHG(Substitution of Ozone Depleting Substances,HFC-152a) | OK | 79 | 0.0031358 | 0.0065647 | 0.0066211 | 0.0067229 | 0.0071748 | 0.0076915 | 0.0090173 | 0.014167 | 0.021401 | 0.022196 | 0.022382 | 0.023942 | 0.025539 | 0.027241 | 0.028911 | 0.03071 | 0.03148 | 0.032407 | 0.033003 | 0.035771 | 0.038537 | 0.040994 | 0.043467 | 0.046005 | 0.048419 | 0.050906 | 0.051782 | 0.05256 | 0.053473 | 0.054519 | 0.055074 | 0.05645 | 0
HFC/Substitution of Ozone Depleting Substances | 1 | disaggByST_subsourceGHG(Substitution of Ozone Depleting Substances,HFC-152a) | OR | 79 | 0.0028485 | 0.0060542 | 0.0061507 | 0.0063262 | 0.0068256 | 0.0074036 | 0.0087662 | 0.013879 | 0.02107 | 0.021917 | 0.022222 | 0.023948 | 0.025717 | 0.027571 | 0.029274 | 0.031269 | 0.032152 | 0.033193 | 0.0339 | 0.036647 | 0.039333 | 0.041901 | 0.044386 | 0.046844 | 0.049496 | 0.052312 | 0.053959 | 0.055415 | 0.056728 | 0.058035 | 0.058959 | 0.060125 | 0
HFC/Substitution of Ozone Depleting Substances | 1 | disaggByST_subsourceGHG(Substitution of Ozone Depleting Substances,HFC-152a) | PA | 79 | 0.011854 | 0.024771 | 0.024772 | 0.025053 | 0.026605 | 0.028361 | 0.032992 | 0.051361 | 0.076963 | 0.079195 | 0.079594 | 0.084931 | 0.09026 | 0.096178 | 0.10178 | 0.10774 | 0.10958 | 0.11203 | 0.11345 | 0.12188 | 0.13028 | 0.13792 | 0.14532 | 0.15255 | 0.15967 | 0.16649 | 0.16858 | 0.17096 | 0.17369 | 0.17618 | 0.18056 | 0.18357 | 0
HFC/Substitution of Ozone Depleting Substances | 1 | disaggByST_subsourceGHG(Substitution of Ozone Depleting Substances,HFC-152a) | PR | 79 | 0.003513 | 0.0073402 | 0.0073494 | 0.0074422 | 0.0079316 | 0.0084982 | 0.0099477 | 0.015607 | 0.023557 | 0.024424 | 0.02469 | 0.026371 | 0.027988 | 0.029737 | 0.031385 | 0.033071 | 0.033329 | 0.033733 | 0.03383 | 0.035991 | 0.038143 | 0.039803 | 0.041364 | 0.042892 | 0.044122 | 0.045214 | 0.044908 | 0.044431 | 0.043301 | 0.043959 | 0.045615 | 0.046212 | 0
HFC/Substitution of Ozone Depleting Substances | 1 | disaggByST_subsourceGHG(Substitution of Ozone Depleting Substances,HFC-152a) | RI | 79 | 0.0010018 | 0.0020894 | 0.0020818 | 0.0020984 | 0.0022217 | 0.0023645 | 0.0027561 | 0.0043068 | 0.0064807 | 0.0067186 | 0.0068051 | 0.0073001 | 0.0078028 | 0.0083267 | 0.0088128 | 0.0092419 | 0.0093113 | 0.009428 | 0.0094899 | 0.010138 | 0.010803 | 0.011402 | 0.012006 | 0.012601 | 0.013187 | 0.013758 | 0.013944 | 0.014117 | 0.014364 | 0.014566 | 0.015238 | 0.015514 | 0
HFC/Substitution of Ozone Depleting Substances | 1 | disaggByST_subsourceGHG(Substitution of Ozone Depleting Substances,HFC-152a) | SC | 79 | 0.0034867 | 0.0073812 | 0.0074433 | 0.0075726 | 0.008103 | 0.0087153 | 0.010249 | 0.016212 | 0.024632 | 0.025667 | 0.026074 | 0.028071 | 0.030068 | 0.032257 | 0.034535 | 0.036954 | 0.038169 | 0.039628 | 0.040739 | 0.044165 | 0.047514 | 0.050557 | 0.053707 | 0.056899 | 0.060248 | 0.063735 | 0.065424 | 0.067171 | 0.069042 | 0.070996 | 0.071319 | 0.0735 | 0
HFC/Substitution of Ozone Depleting Substances | 1 | disaggByST_subsourceGHG(Substitution of Ozone Depleting Substances,HFC-152a) | SD | 79 | 0.00069422 | 0.0014547 | 0.0014654 | 0.0014928 | 0.0015981 | 0.0017157 | 0.0020038 | 0.003126 | 0.0046889 | 0.0048459 | 0.0048974 | 0.0052342 | 0.0055631 | 0.0059358 | 0.0063182 | 0.0067112 | 0.0068583 | 0.0070589 | 0.0071882 | 0.0077658 | 0.0083654 | 0.0089126 | 0.00949 | 0.01006 | 0.010605 | 0.011126 | 0.011385 | 0.011675 | 0.011924 | 0.012211 | 0.012331 | 0.012678 | 0
HFC/Substitution of Ozone Depleting Substances | 1 | disaggByST_subsourceGHG(Substitution of Ozone Depleting Substances,HFC-152a) | TN | 79 | 0.0048742 | 0.010268 | 0.010382 | 0.01062 | 0.01144 | 0.012385 | 0.014623 | 0.023099 | 0.035007 | 0.036413 | 0.036957 | 0.039712 | 0.042425 | 0.04545 | 0.048476 | 0.051847 | 0.05333 | 0.055069 | 0.056196 | 0.060678 | 0.065139 | 0.069249 | 0.073472 | 0.077557 | 0.081689 | 0.085856 | 0.087679 | 0.08972 | 0.091911 | 0.094019 | 0.096192 | 0.098768 | 0
HFC/Substitution of Ozone Depleting Substances | 1 | disaggByST_subsourceGHG(Substitution of Ozone Depleting Substances,HFC-152a) | TX | 79 | 0.016986 | 0.035968 | 0.036512 | 0.037543 | 0.040596 | 0.044078 | 0.052213 | 0.082916 | 0.12669 | 0.13276 | 0.13571 | 0.14722 | 0.15877 | 0.17123 | 0.18366 | 0.19712 | 0.2046 | 0.21251 | 0.21866 | 0.23865 | 0.25871 | 0.27748 | 0.29686 | 0.3161 | 0.33655 | 0.35758 | 0.36797 | 0.37802 | 0.38814 | 0.399 | 0.40614 | 0.41811 | 0
HFC/Substitution of Ozone Depleting Substances | 1 | disaggByST_subsourceGHG(Substitution of Ozone Depleting Substances,HFC-152a) | UT | 79 | 0.0017241 | 0.0036794 | 0.0037763 | 0.0039243 | 0.0042871 | 0.0046829 | 0.0055829 | 0.0089038 | 0.013613 | 0.014229 | 0.014543 | 0.01577 | 0.017017 | 0.018343 | 0.019696 | 0.021269 | 0.02212 | 0.023164 | 0.023954 | 0.026205 | 0.028446 | 0.030455 | 0.032483 | 0.034604 | 0.036676 | 0.03884 | 0.04013 | 0.041469 | 0.042783 | 0.044095 | 0.045617 | 0.047265 | 0
HFC/Substitution of Ozone Depleting Substances | 1 | disaggByST_subsourceGHG(Substitution of Ozone Depleting Substances,HFC-152a) | VA | 79 | 0.0061912 | 0.013027 | 0.013187 | 0.013456 | 0.014418 | 0.015509 | 0.018225 | 0.028685 | 0.043372 | 0.045205 | 0.046041 | 0.049708 | 0.053338 | 0.057258 | 0.061309 | 0.065573 | 0.067212 | 0.069115 | 0.070463 | 0.076265 | 0.08224 | 0.087666 | 0.09318 | 0.098554 | 0.10379 | 0.10892 | 0.11096 | 0.11319 | 0.11541 | 0.11778 | 0.11999 | 0.12237 | 0
HFC/Substitution of Ozone Depleting Substances | 1 | disaggByST_subsourceGHG(Substitution of Ozone Depleting Substances,HFC-152a) | VI | 79 | 0.00010353 | 0.00021667 | 0.00021733 | 0.00022031 | 0.00023468 | 0.00025067 | 0.00029182 | 0.00045514 | 0.00068215 | 0.00070129 | 0.00070393 | 0.00074958 | 0.00079426 | 0.00084332 | 0.00088955 | 0.00093856 | 0.00094917 | 0.00096604 | 0.00097505 | 0.0010431 | 0.0011106 | 0.0011717 | 0.0012313 | 0.0012897 | 0.0013466 | 0.0014022 | 0.0014173 | 0.0014335 | 0.0014509 | 0.0014683 | 0.0014775 | 0.0014991 | 0
HFC/Substitution of Ozone Depleting Substances | 1 | disaggByST_subsourceGHG(Substitution of Ozone Depleting Substances,HFC-152a) | VT | 79 | 0.00056246 | 0.0011755 | 0.0011775 | 0.0011943 | 0.0012767 | 0.0013694 | 0.0016028 | 0.0025086 | 0.0037736 | 0.0039048 | 0.0039499 | 0.0042277 | 0.0045049 | 0.0048021 | 0.0050841 | 0.0053761 | 0.0054557 | 0.0055596 | 0.0056143 | 0.0060121 | 0.0064149 | 0.0067861 | 0.0071285 | 0.00748 | 0.0078098 | 0.0081466 | 0.0082306 | 0.0083528 | 0.0084722 | 0.00859 | 0.0089309 | 0.0091412 | 0
HFC/Substitution of Ozone Depleting Substances | 1 | disaggByST_subsourceGHG(Substitution of Ozone Depleting Substances,HFC-152a) | WA | 79 | 0.0048828 | 0.01039 | 0.01061 | 0.010912 | 0.011754 | 0.012743 | 0.015037 | 0.023836 | 0.036261 | 0.037729 | 0.038296 | 0.041334 | 0.044302 | 0.047442 | 0.050672 | 0.054151 | 0.055799 | 0.057618 | 0.059028 | 0.064155 | 0.069111 | 0.073871 | 0.078512 | 0.083159 | 0.088091 | 0.093302 | 0.09623 | 0.09925 | 0.10206 | 0.10481 | 0.10729 | 0.10958 | 0
HFC/Substitution of Ozone Depleting Substances | 1 | disaggByST_subsourceGHG(Substitution of Ozone Depleting Substances,HFC-152a) | WI | 79 | 0.0048843 | 0.010263 | 0.010332 | 0.010511 | 0.011226 | 0.012055 | 0.014119 | 0.02212 | 0.033295 | 0.034436 | 0.03482 | 0.037337 | 0.039857 | 0.042585 | 0.045222 | 0.047997 | 0.048853 | 0.050031 | 0.050742 | 0.054551 | 0.058324 | 0.061735 | 0.065108 | 0.068497 | 0.07181 | 0.07502 | 0.07613 | 0.077406 | 0.078773 | 0.080175 | 0.081905 | 0.083485 | 0
HFC/Substitution of Ozone Depleting Substances | 1 | disaggByST_subsourceGHG(Substitution of Ozone Depleting Substances,HFC-152a) | WV | 79 | 0.0017851 | 0.0037186 | 0.0037139 | 0.0037571 | 0.0039809 | 0.00424 | 0.004921 | 0.0076409 | 0.011411 | 0.0117 | 0.011708 | 0.01244 | 0.013215 | 0.014085 | 0.014897 | 0.015755 | 0.01601 | 0.016354 | 0.016554 | 0.01778 | 0.019005 | 0.020088 | 0.021139 | 0.022141 | 0.023098 | 0.023996 | 0.024156 | 0.024301 | 0.024488 | 0.024712 | 0.024879 | 0.025246 | 0
HFC/Substitution of Ozone Depleting Substances | 1 | disaggByST_subsourceGHG(Substitution of Ozone Depleting Substances,HFC-152a) | WY | 79 | 0.00045181 | 0.00094945 | 0.00095857 | 0.00097792 | 0.0010503 | 0.001128 | 0.0013179 | 0.0020559 | 0.0030846 | 0.0031757 | 0.0032028 | 0.0034159 | 0.00366 | 0.0039129 | 0.0041753 | 0.0044496 | 0.0045779 | 0.0047695 | 0.0049117 | 0.005387 | 0.005786 | 0.0061401 | 0.0065628 | 0.006955 | 0.0072789 | 0.0076334 | 0.0077148 | 0.0077497 | 0.0078519 | 0.0079853 | 0.0080242 | 0.0081958 | 0
HFC/Substitution of Ozone Depleting Substances | 1 | disaggByST_subsourceGHG(Substitution of Ozone Depleting Substances,HFC-227ea) | AK | 80 | 0 | 0 | 0 | 0 | 8.3988e-06 | 6.9516e-05 | 0.00016976 | 0.0003158 | 0.00049712 | 0.00073837 | 0.00096352 | 0.0011728 | 0.0015724 | 0.001964 | 0.0021886 | 0.0024041 | 0.0026217 | 0.0029587 | 0.0033066 | 0.0036814 | 0.0040883 | 0.0044705 | 0.0048598 | 0.0052454 | 0.0054346 | 0.0055692 | 0.0058607 | 0.0060785 | 0.0062403 | 0.0062025 | 0.0060678 | 0.006157 | 0
HFC/Substitution of Ozone Depleting Substances | 1 | disaggByST_subsourceGHG(Substitution of Ozone Depleting Substances,HFC-227ea) | AL | 80 | 0 | 0 | 0 | 0 | 5.9307e-05 | 0.00049419 | 0.0012082 | 0.0022504 | 0.0035321 | 0.0052356 | 0.0068312 | 0.0082684 | 0.010967 | 0.01364 | 0.01504 | 0.016473 | 0.017971 | 0.020323 | 0.022694 | 0.025062 | 0.027402 | 0.029704 | 0.03203 | 0.034358 | 0.035714 | 0.036615 | 0.038411 | 0.040016 | 0.041439 | 0.041496 | 0.041628 | 0.042353 | 0
HFC/Substitution of Ozone Depleting Substances | 1 | disaggByST_subsourceGHG(Substitution of Ozone Depleting Substances,HFC-227ea) | AR | 80 | 0 | 0 | 0 | 0 | 3.472e-05 | 0.00029161 | 0.0007175 | 0.0013401 | 0.002106 | 0.003134 | 0.0041099 | 0.0049814 | 0.0066239 | 0.0082531 | 0.009128 | 0.010025 | 0.010955 | 0.012389 | 0.013827 | 0.015259 | 0.016732 | 0.018202 | 0.019636 | 0.021052 | 0.021889 | 0.022473 | 0.023613 | 0.024642 | 0.025517 | 0.025542 | 0.024955 | 0.025428 | 0
HFC/Substitution of Ozone Depleting Substances | 1 | disaggByST_subsourceGHG(Substitution of Ozone Depleting Substances,HFC-227ea) | AS | 80 | 0 | 0 | 0 | 0 | 7.3365e-07 | 6.1962e-06 | 1.532e-05 | 2.8809e-05 | 4.5606e-05 | 6.8287e-05 | 8.8531e-05 | 0.00010674 | 0.00014089 | 0.00017393 | 0.00019034 | 0.00020654 | 0.0002218 | 0.00024688 | 0.0002711 | 0.00029477 | 0.00031796 | 0.00034073 | 0.00036226 | 0.00038264 | 0.00039136 | 0.0003942 | 0.00040565 | 0.00041401 | 0.00041921 | 0.00040969 | 0.00039261 | 0.00038964 | 0
HFC/Substitution of Ozone Depleting Substances | 1 | disaggByST_subsourceGHG(Substitution of Ozone Depleting Substances,HFC-227ea) | AZ | 80 | 0 | 0 | 0 | 0 | 5.9097e-05 | 0.0005098 | 0.0012796 | 0.0024405 | 0.0039159 | 0.0059372 | 0.0079182 | 0.0097598 | 0.01321 | 0.01669 | 0.018764 | 0.021048 | 0.023407 | 0.026824 | 0.030208 | 0.033412 | 0.036689 | 0.040063 | 0.043599 | 0.04718 | 0.049643 | 0.051533 | 0.054811 | 0.057818 | 0.060691 | 0.061651 | 0.059465 | 0.061146 | 0
HFC/Substitution of Ozone Depleting Substances | 1 | disaggByST_subsourceGHG(Substitution of Ozone Depleting Substances,HFC-227ea) | CA | 80 | 0 | 0 | 0 | 0 | 0.0004383 | 0.0036456 | 0.0089318 | 0.016737 | 0.026453 | 0.03959 | 0.05215 | 0.063812 | 0.085364 | 0.10678 | 0.11809 | 0.12915 | 0.13985 | 0.15766 | 0.17607 | 0.19469 | 0.21369 | 0.23293 | 0.25232 | 0.27203 | 0.28451 | 0.29341 | 0.30898 | 0.3227 | 0.33409 | 0.33344 | 0.32723 | 0.32973 | 0
HFC/Substitution of Ozone Depleting Substances | 1 | disaggByST_subsourceGHG(Substitution of Ozone Depleting Substances,HFC-227ea) | CO | 80 | 0 | 0 | 0 | 0 | 5.1845e-05 | 0.00044012 | 0.0010935 | 0.0020702 | 0.0033011 | 0.0049943 | 0.0066391 | 0.0081908 | 0.010992 | 0.013717 | 0.015187 | 0.016697 | 0.018326 | 0.020892 | 0.02352 | 0.026191 | 0.028903 | 0.031699 | 0.034537 | 0.037481 | 0.039466 | 0.041136 | 0.043754 | 0.046082 | 0.048263 | 0.048687 | 0.04792 | 0.048842 | 0
HFC/Substitution of Ozone Depleting Substances | 1 | disaggByST_subsourceGHG(Substitution of Ozone Depleting Substances,HFC-227ea) | CT | 80 | 0 | 0 | 0 | 0 | 4.6164e-05 | 0.00038232 | 0.00093079 | 0.0017256 | 0.0026987 | 0.0040021 | 0.0052349 | 0.0063533 | 0.0084668 | 0.010554 | 0.011606 | 0.012642 | 0.013656 | 0.01534 | 0.017054 | 0.018762 | 0.020495 | 0.02221 | 0.023908 | 0.02557 | 0.026512 | 0.027065 | 0.028254 | 0.02933 | 0.030282 | 0.03015 | 0.029826 | 0.0303 | 0
HFC/Substitution of Ozone Depleting Substances | 1 | disaggByST_subsourceGHG(Substitution of Ozone Depleting Substances,HFC-227ea) | DC | 80 | 0 | 0 | 0 | 0 | 8.2028e-06 | 6.6768e-05 | 0.00015967 | 0.0002925 | 0.00045326 | 0.00067388 | 0.00087772 | 0.0010633 | 0.001403 | 0.0017219 | 0.0018847 | 0.0020444 | 0.0022156 | 0.0024981 | 0.0027909 | 0.0031195 | 0.0034659 | 0.0038389 | 0.0042275 | 0.0046334 | 0.0048929 | 0.005106 | 0.0054266 | 0.0057184 | 0.0059651 | 0.0059881 | 0.005717 | 0.0056308 | 0
HFC/Substitution of Ozone Depleting Substances | 1 | disaggByST_subsourceGHG(Substitution of Ozone Depleting Substances,HFC-227ea) | DE | 80 | 0 | 0 | 0 | 0 | 9.989e-06 | 8.393e-05 | 0.0002067 | 0.00038717 | 0.00061212 | 0.00091589 | 0.0012066 | 0.0014726 | 0.0019734 | 0.0024776 | 0.002758 | 0.0030465 | 0.003336 | 0.0037913 | 0.0042514 | 0.0046972 | 0.0051514 | 0.005617 | 0.006088 | 0.0065712 | 0.0068802 | 0.007105 | 0.0074977 | 0.0078583 | 0.0081918 | 0.0082575 | 0.0082172 | 0.0084319 | 0
HFC/Substitution of Ozone Depleting Substances | 1 | disaggByST_subsourceGHG(Substitution of Ozone Depleting Substances,HFC-227ea) | FL | 80 | 0 | 0 | 0 | 0 | 0.00019823 | 0.0016721 | 0.0041434 | 0.0078241 | 0.012419 | 0.018625 | 0.024623 | 0.030272 | 0.040854 | 0.051503 | 0.057813 | 0.064315 | 0.07053 | 0.079883 | 0.089116 | 0.098252 | 0.10791 | 0.11793 | 0.12836 | 0.13904 | 0.14639 | 0.15249 | 0.1628 | 0.17208 | 0.18006 | 0.18171 | 0.17869 | 0.18304 | 0
HFC/Substitution of Ozone Depleting Substances | 1 | disaggByST_subsourceGHG(Substitution of Ozone Depleting Substances,HFC-227ea) | GA | 80 | 0 | 0 | 0 | 0 | 9.9636e-05 | 0.00084287 | 0.0020925 | 0.0039594 | 0.0063057 | 0.0095088 | 0.012624 | 0.015504 | 0.020828 | 0.026117 | 0.029111 | 0.032175 | 0.035546 | 0.040664 | 0.045718 | 0.050678 | 0.055613 | 0.060673 | 0.065857 | 0.070938 | 0.074258 | 0.076802 | 0.081359 | 0.085454 | 0.089114 | 0.089858 | 0.088857 | 0.090754 | 0
HFC/Substitution of Ozone Depleting Substances | 1 | disaggByST_subsourceGHG(Substitution of Ozone Depleting Substances,HFC-227ea) | GU | 80 | 0 | 0 | 0 | 0 | 1.9929e-06 | 1.6584e-05 | 4.0539e-05 | 7.5632e-05 | 0.00012006 | 0.00018033 | 0.00023832 | 0.0002896 | 0.00038519 | 0.00047875 | 0.0005273 | 0.00057524 | 0.00062233 | 0.00070069 | 0.00077882 | 0.0008568 | 0.00093526 | 0.0010147 | 0.0010948 | 0.0011756 | 0.001223 | 0.001255 | 0.0013172 | 0.0013729 | 0.0014213 | 0.0014217 | 0.0013958 | 0.0014185 | 0
HFC/Substitution of Ozone Depleting Substances | 1 | disaggByST_subsourceGHG(Substitution of Ozone Depleting Substances,HFC-227ea) | HI | 80 | 0 | 0 | 0 | 0 | 1.6532e-05 | 0.00013766 | 0.00033579 | 0.00062424 | 0.00097449 | 0.0014303 | 0.001862 | 0.0022689 | 0.0030345 | 0.0037896 | 0.0042278 | 0.0046599 | 0.0050848 | 0.005722 | 0.0064079 | 0.0070938 | 0.0078104 | 0.0085379 | 0.0092778 | 0.010018 | 0.010436 | 0.010732 | 0.011277 | 0.011696 | 0.012056 | 0.011969 | 0.012028 | 0.012114 | 0
HFC/Substitution of Ozone Depleting Substances | 1 | disaggByST_subsourceGHG(Substitution of Ozone Depleting Substances,HFC-227ea) | IA | 80 | 0 | 0 | 0 | 0 | 3.9686e-05 | 0.00032979 | 0.00080339 | 0.0014895 | 0.0023278 | 0.0034481 | 0.0044942 | 0.0054264 | 0.0071828 | 0.0089109 | 0.009805 | 0.010686 | 0.01158 | 0.013044 | 0.01451 | 0.015976 | 0.017469 | 0.01898 | 0.02046 | 0.022002 | 0.022936 | 0.02355 | 0.024729 | 0.025789 | 0.026684 | 0.026714 | 0.026416 | 0.026833 | 0
HFC/Substitution of Ozone Depleting Substances | 1 | disaggByST_subsourceGHG(Substitution of Ozone Depleting Substances,HFC-227ea) | ID | 80 | 0 | 0 | 0 | 0 | 1.5942e-05 | 0.00013541 | 0.00033561 | 0.00063294 | 0.0010042 | 0.0015076 | 0.0019938 | 0.0024429 | 0.0032811 | 0.0041295 | 0.0046203 | 0.0051484 | 0.0057019 | 0.0065458 | 0.0073801 | 0.008188 | 0.0089946 | 0.0098049 | 0.010613 | 0.011464 | 0.012035 | 0.012463 | 0.013291 | 0.014108 | 0.014843 | 0.015126 | 0.015308 | 0.015974 | 0
HFC/Substitution of Ozone Depleting Substances | 1 | disaggByST_subsourceGHG(Substitution of Ozone Depleting Substances,HFC-227ea) | IL | 80 | 0 | 0 | 0 | 0 | 0.00016584 | 0.0013811 | 0.0033759 | 0.0062781 | 0.0098408 | 0.014606 | 0.019078 | 0.023113 | 0.030662 | 0.03803 | 0.041794 | 0.045455 | 0.049088 | 0.055215 | 0.061313 | 0.067407 | 0.073526 | 0.079637 | 0.08567 | 0.091704 | 0.095005 | 0.096986 | 0.10119 | 0.10484 | 0.1078 | 0.1071 | 0.10592 | 0.10648 | 0
HFC/Substitution of Ozone Depleting Substances | 1 | disaggByST_subsourceGHG(Substitution of Ozone Depleting Substances,HFC-227ea) | IN | 80 | 0 | 0 | 0 | 0 | 8.0653e-05 | 0.000673 | 0.0016475 | 0.0030682 | 0.0048105 | 0.007144 | 0.0093471 | 0.011341 | 0.015069 | 0.018769 | 0.020691 | 0.022633 | 0.024585 | 0.027745 | 0.030903 | 0.034024 | 0.037165 | 0.040334 | 0.043483 | 0.046725 | 0.048634 | 0.049863 | 0.052389 | 0.054651 | 0.056746 | 0.056909 | 0.056215 | 0.057194 | 0
HFC/Substitution of Ozone Depleting Substances | 1 | disaggByST_subsourceGHG(Substitution of Ozone Depleting Substances,HFC-227ea) | KS | 80 | 0 | 0 | 0 | 0 | 3.5924e-05 | 0.00029915 | 0.00072934 | 0.0013577 | 0.0021335 | 0.0031653 | 0.0041331 | 0.005001 | 0.0066425 | 0.0082476 | 0.0090771 | 0.009896 | 0.010727 | 0.012107 | 0.013507 | 0.014921 | 0.016367 | 0.01776 | 0.019192 | 0.020582 | 0.021396 | 0.021952 | 0.02299 | 0.023879 | 0.024675 | 0.024626 | 0.024322 | 0.024661 | 0
HFC/Substitution of Ozone Depleting Substances | 1 | disaggByST_subsourceGHG(Substitution of Ozone Depleting Substances,HFC-227ea) | KY | 80 | 0 | 0 | 0 | 0 | 5.3584e-05 | 0.00044711 | 0.0010934 | 0.0020365 | 0.0031959 | 0.0047486 | 0.0062127 | 0.007529 | 0.010012 | 0.01247 | 0.013764 | 0.015078 | 0.01638 | 0.018513 | 0.020634 | 0.02274 | 0.0249 | 0.02705 | 0.029179 | 0.031338 | 0.032568 | 0.033404 | 0.035045 | 0.036551 | 0.037819 | 0.037813 | 0.037313 | 0.037895 | 0
HFC/Substitution of Ozone Depleting Substances | 1 | disaggByST_subsourceGHG(Substitution of Ozone Depleting Substances,HFC-227ea) | LA | 80 | 0 | 0 | 0 | 0 | 6.0522e-05 | 0.00050362 | 0.0012271 | 0.0022778 | 0.0035607 | 0.0052718 | 0.0068615 | 0.0082874 | 0.011009 | 0.013694 | 0.015112 | 0.016497 | 0.016704 | 0.01903 | 0.021335 | 0.02366 | 0.026023 | 0.028322 | 0.030603 | 0.032897 | 0.034256 | 0.035198 | 0.036947 | 0.03834 | 0.039515 | 0.039385 | 0.038532 | 0.038858 | 0
HFC/Substitution of Ozone Depleting Substances | 1 | disaggByST_subsourceGHG(Substitution of Ozone Depleting Substances,HFC-227ea) | MA | 80 | 0 | 0 | 0 | 0 | 8.4853e-05 | 0.00070635 | 0.0017239 | 0.0032077 | 0.0050294 | 0.0074659 | 0.0097602 | 0.01184 | 0.015709 | 0.019453 | 0.021286 | 0.023082 | 0.024886 | 0.027971 | 0.031116 | 0.034331 | 0.0376 | 0.040935 | 0.044316 | 0.047753 | 0.049879 | 0.051266 | 0.053884 | 0.056304 | 0.058332 | 0.058295 | 0.058175 | 0.058696 | 0
HFC/Substitution of Ozone Depleting Substances | 1 | disaggByST_subsourceGHG(Substitution of Ozone Depleting Substances,HFC-227ea) | MD | 80 | 0 | 0 | 0 | 0 | 6.9927e-05 | 0.00058313 | 0.001426 | 0.0026571 | 0.0041734 | 0.0062098 | 0.008149 | 0.0099471 | 0.013318 | 0.016647 | 0.018414 | 0.020159 | 0.021847 | 0.024587 | 0.027345 | 0.030185 | 0.033147 | 0.036145 | 0.039157 | 0.042135 | 0.043945 | 0.045165 | 0.04741 | 0.049451 | 0.051186 | 0.051193 | 0.051137 | 0.051809 | 0
HFC/Substitution of Ozone Depleting Substances | 1 | disaggByST_subsourceGHG(Substitution of Ozone Depleting Substances,HFC-227ea) | ME | 80 | 0 | 0 | 0 | 0 | 1.7299e-05 | 0.00014302 | 0.00034843 | 0.00064647 | 0.0010097 | 0.0014971 | 0.0019595 | 0.0023795 | 0.0031724 | 0.0039572 | 0.004361 | 0.0047538 | 0.0051387 | 0.0057714 | 0.0063997 | 0.0070036 | 0.0076022 | 0.0082218 | 0.0088316 | 0.0094475 | 0.0098154 | 0.010024 | 0.010515 | 0.010958 | 0.011353 | 0.011378 | 0.011286 | 0.011532 | 0
HFC/Substitution of Ozone Depleting Substances | 1 | disaggByST_subsourceGHG(Substitution of Ozone Depleting Substances,HFC-227ea) | MI | 80 | 0 | 0 | 0 | 0 | 0.00013361 | 0.0011129 | 0.0027222 | 0.0050537 | 0.007897 | 0.011697 | 0.015271 | 0.018491 | 0.024518 | 0.030413 | 0.03338 | 0.036231 | 0.038963 | 0.043496 | 0.047844 | 0.052156 | 0.05656 | 0.061165 | 0.065822 | 0.070506 | 0.073231 | 0.074925 | 0.078562 | 0.081843 | 0.084607 | 0.084419 | 0.083405 | 0.084462 | 0
HFC/Substitution of Ozone Depleting Substances | 1 | disaggByST_subsourceGHG(Substitution of Ozone Depleting Substances,HFC-227ea) | MN | 80 | 0 | 0 | 0 | 0 | 6.4182e-05 | 0.00053599 | 0.0013147 | 0.0024541 | 0.0038599 | 0.0057595 | 0.0075701 | 0.0092218 | 0.012286 | 0.015307 | 0.016889 | 0.018455 | 0.020047 | 0.022647 | 0.025238 | 0.027819 | 0.030411 | 0.03309 | 0.035759 | 0.038505 | 0.040204 | 0.04136 | 0.043608 | 0.045687 | 0.047514 | 0.047686 | 0.047281 | 0.047962 | 0
HFC/Substitution of Ozone Depleting Substances | 1 | disaggByST_subsourceGHG(Substitution of Ozone Depleting Substances,HFC-227ea) | MO | 80 | 0 | 0 | 0 | 0 | 7.4123e-05 | 0.00061858 | 0.0015152 | 0.0028239 | 0.0044279 | 0.0065732 | 0.0086036 | 0.01044 | 0.013892 | 0.017293 | 0.01908 | 0.020872 | 0.022683 | 0.025606 | 0.028494 | 0.0314 | 0.034334 | 0.037202 | 0.040072 | 0.042973 | 0.044675 | 0.04582 | 0.048076 | 0.050134 | 0.051896 | 0.051916 | 0.050986 | 0.051834 | 0
HFC/Substitution of Ozone Depleting Substances | 1 | disaggByST_subsourceGHG(Substitution of Ozone Depleting Substances,HFC-227ea) | MP | 80 | 0 | 0 | 0 | 0 | 7.6045e-07 | 6.5831e-06 | 1.669e-05 | 3.2149e-05 | 5.2046e-05 | 7.9558e-05 | 0.00010698 | 0.00012849 | 0.00016899 | 0.00020775 | 0.00022631 | 0.00024417 | 0.00025714 | 0.00027682 | 0.00029327 | 0.00030612 | 0.00031563 | 0.00033132 | 0.00035513 | 0.00037874 | 0.00039129 | 0.00039869 | 0.00041556 | 0.00043025 | 0.00044261 | 0.00044006 | 0.00042956 | 0.00043412 | 0
HFC/Substitution of Ozone Depleting Substances | 1 | disaggByST_subsourceGHG(Substitution of Ozone Depleting Substances,HFC-227ea) | MS | 80 | 0 | 0 | 0 | 0 | 3.7434e-05 | 0.00031314 | 0.00076659 | 0.0014307 | 0.0022492 | 0.0033426 | 0.0043704 | 0.0052801 | 0.0069978 | 0.0086877 | 0.0095905 | 0.010475 | 0.011278 | 0.012736 | 0.014179 | 0.015585 | 0.01701 | 0.018438 | 0.019847 | 0.021261 | 0.02206 | 0.022552 | 0.023603 | 0.024533 | 0.025269 | 0.02518 | 0.024496 | 0.02479 | 0
HFC/Substitution of Ozone Depleting Substances | 1 | disaggByST_subsourceGHG(Substitution of Ozone Depleting Substances,HFC-227ea) | MT | 80 | 0 | 0 | 0 | 0 | 1.199e-05 | 0.00010082 | 0.00024722 | 0.00045846 | 0.00071564 | 0.0010607 | 0.0013867 | 0.0016785 | 0.0022317 | 0.0027854 | 0.0030873 | 0.0033888 | 0.0036987 | 0.0041956 | 0.0046965 | 0.0051831 | 0.005673 | 0.0061735 | 0.0066775 | 0.0072119 | 0.0075403 | 0.0077795 | 0.008225 | 0.0086452 | 0.0089951 | 0.0090477 | 0.0089985 | 0.0092797 | 0
HFC/Substitution of Ozone Depleting Substances | 1 | disaggByST_subsourceGHG(Substitution of Ozone Depleting Substances,HFC-227ea) | NC | 80 | 0 | 0 | 0 | 0 | 0.00010006 | 0.00084474 | 0.0020924 | 0.0039448 | 0.0062621 | 0.0093946 | 0.0124 | 0.015195 | 0.020382 | 0.025511 | 0.028393 | 0.03138 | 0.03462 | 0.039655 | 0.044778 | 0.049775 | 0.054825 | 0.059778 | 0.064848 | 0.070022 | 0.07327 | 0.0757 | 0.080201 | 0.084295 | 0.08803 | 0.088787 | 0.086632 | 0.088667 | 0
HFC/Substitution of Ozone Depleting Substances | 1 | disaggByST_subsourceGHG(Substitution of Ozone Depleting Substances,HFC-227ea) | ND | 80 | 0 | 0 | 0 | 0 | 8.9763e-06 | 7.451e-05 | 0.00018143 | 0.00033474 | 0.00051925 | 0.00076139 | 0.00098509 | 0.0011827 | 0.0015622 | 0.0019349 | 0.0021402 | 0.002329 | 0.0025213 | 0.0028392 | 0.0031629 | 0.0035027 | 0.0038637 | 0.0042426 | 0.0046697 | 0.0051424 | 0.0054469 | 0.0056982 | 0.0059676 | 0.0062079 | 0.0064388 | 0.0064571 | 0.0064532 | 0.0065123 | 0
HFC/Substitution of Ozone Depleting Substances | 1 | disaggByST_subsourceGHG(Substitution of Ozone Depleting Substances,HFC-227ea) | NE | 80 | 0 | 0 | 0 | 0 | 2.2818e-05 | 0.00019058 | 0.0004669 | 0.00086885 | 0.0013599 | 0.0020147 | 0.0026296 | 0.003183 | 0.0042307 | 0.0052661 | 0.0058073 | 0.0063497 | 0.0068822 | 0.0077563 | 0.0086405 | 0.0095483 | 0.010476 | 0.011393 | 0.012327 | 0.013268 | 0.013861 | 0.01427 | 0.015047 | 0.015726 | 0.016312 | 0.016339 | 0.01625 | 0.016502 | 0
HFC/Substitution of Ozone Depleting Substances | 1 | disaggByST_subsourceGHG(Substitution of Ozone Depleting Substances,HFC-227ea) | NH | 80 | 0 | 0 | 0 | 0 | 1.5906e-05 | 0.00013314 | 0.00032769 | 0.0006128 | 0.00096704 | 0.0014442 | 0.0019024 | 0.0023236 | 0.0031066 | 0.0038765 | 0.0042827 | 0.0046807 | 0.0050796 | 0.0057083 | 0.0063295 | 0.0069325 | 0.0075401 | 0.0081721 | 0.0088089 | 0.0094385 | 0.0098378 | 0.010087 | 0.010605 | 0.011078 | 0.011479 | 0.011505 | 0.011415 | 0.011672 | 0
HFC/Substitution of Ozone Depleting Substances | 1 | disaggByST_subsourceGHG(Substitution of Ozone Depleting Substances,HFC-227ea) | NJ | 80 | 0 | 0 | 0 | 0 | 0.00011157 | 0.00092969 | 0.0022734 | 0.0042344 | 0.0066457 | 0.0098794 | 0.012936 | 0.015718 | 0.020936 | 0.026052 | 0.028664 | 0.031188 | 0.033627 | 0.037741 | 0.0419 | 0.04612 | 0.050386 | 0.054639 | 0.058822 | 0.06299 | 0.065381 | 0.066899 | 0.070034 | 0.072912 | 0.075326 | 0.075174 | 0.076877 | 0.077876 | 0
HFC/Substitution of Ozone Depleting Substances | 1 | disaggByST_subsourceGHG(Substitution of Ozone Depleting Substances,HFC-227ea) | NM | 80 | 0 | 0 | 0 | 0 | 2.3421e-05 | 0.00019787 | 0.00048882 | 0.00091441 | 0.0014382 | 0.0021368 | 0.0027944 | 0.00339 | 0.0045417 | 0.0056869 | 0.00632 | 0.0069653 | 0.0076177 | 0.008655 | 0.0096712 | 0.010729 | 0.011822 | 0.012877 | 0.013883 | 0.014883 | 0.015412 | 0.015763 | 0.016515 | 0.017168 | 0.017737 | 0.017752 | 0.017543 | 0.017781 | 0
HFC/Substitution of Ozone Depleting Substances | 1 | disaggByST_subsourceGHG(Substitution of Ozone Depleting Substances,HFC-227ea) | NV | 80 | 0 | 0 | 0 | 0 | 2.0872e-05 | 0.0001819 | 0.00046483 | 0.00090888 | 0.0014861 | 0.0022865 | 0.0030975 | 0.0038836 | 0.0053213 | 0.0068115 | 0.0077886 | 0.0087672 | 0.0097938 | 0.011312 | 0.012764 | 0.014141 | 0.015475 | 0.016791 | 0.018252 | 0.019747 | 0.020785 | 0.021634 | 0.023042 | 0.024381 | 0.025675 | 0.026132 | 0.025798 | 0.026421 | 0
HFC/Substitution of Ozone Depleting Substances | 1 | disaggByST_subsourceGHG(Substitution of Ozone Depleting Substances,HFC-227ea) | NY | 80 | 0 | 0 | 0 | 0 | 0.00025698 | 0.0021305 | 0.0051853 | 0.009612 | 0.01504 | 0.022316 | 0.029156 | 0.035317 | 0.046848 | 0.058081 | 0.063643 | 0.068968 | 0.07417 | 0.083208 | 0.092411 | 0.1017 | 0.11109 | 0.12068 | 0.13017 | 0.13957 | 0.14491 | 0.14825 | 0.15498 | 0.16073 | 0.16557 | 0.16456 | 0.16697 | 0.16669 | 0
HFC/Substitution of Ozone Depleting Substances | 1 | disaggByST_subsourceGHG(Substitution of Ozone Depleting Substances,HFC-227ea) | OH | 80 | 0 | 0 | 0 | 0 | 0.00015526 | 0.0012885 | 0.0031362 | 0.0058102 | 0.0090707 | 0.013396 | 0.017436 | 0.021075 | 0.027926 | 0.034634 | 0.038017 | 0.041322 | 0.044574 | 0.050016 | 0.055389 | 0.060728 | 0.066076 | 0.071455 | 0.076812 | 0.082345 | 0.085578 | 0.087655 | 0.091868 | 0.095698 | 0.098954 | 0.098892 | 0.097678 | 0.098993 | 0
HFC/Substitution of Ozone Depleting Substances | 1 | disaggByST_subsourceGHG(Substitution of Ozone Depleting Substances,HFC-227ea) | OK | 80 | 0 | 0 | 0 | 0 | 4.5675e-05 | 0.00038049 | 0.00093175 | 0.0017377 | 0.0027306 | 0.0040621 | 0.0053002 | 0.0064167 | 0.008541 | 0.010616 | 0.011703 | 0.012792 | 0.013953 | 0.015806 | 0.017648 | 0.019582 | 0.02153 | 0.023449 | 0.025398 | 0.027406 | 0.028602 | 0.029493 | 0.031003 | 0.032269 | 0.033407 | 0.033487 | 0.032823 | 0.033502 | 0
HFC/Substitution of Ozone Depleting Substances | 1 | disaggByST_subsourceGHG(Substitution of Ozone Depleting Substances,HFC-227ea) | OR | 80 | 0 | 0 | 0 | 0 | 4.3452e-05 | 0.00036625 | 0.0009058 | 0.0017024 | 0.0026883 | 0.004011 | 0.0052624 | 0.0064182 | 0.0086006 | 0.010745 | 0.011849 | 0.013025 | 0.014252 | 0.016189 | 0.018128 | 0.020062 | 0.021974 | 0.023967 | 0.025935 | 0.027905 | 0.029238 | 0.030308 | 0.032306 | 0.034022 | 0.035441 | 0.035646 | 0.035139 | 0.035683 | 0
HFC/Substitution of Ozone Depleting Substances | 1 | disaggByST_subsourceGHG(Substitution of Ozone Depleting Substances,HFC-227ea) | PA | 80 | 0 | 0 | 0 | 0 | 0.00016937 | 0.001403 | 0.003409 | 0.0062998 | 0.0098198 | 0.014493 | 0.018848 | 0.022762 | 0.030185 | 0.037481 | 0.041199 | 0.044879 | 0.048571 | 0.054642 | 0.060665 | 0.066722 | 0.072786 | 0.07889 | 0.084912 | 0.090878 | 0.094322 | 0.09646 | 0.10093 | 0.10496 | 0.10851 | 0.10821 | 0.10761 | 0.10894 | 0
HFC/Substitution of Ozone Depleting Substances | 1 | disaggByST_subsourceGHG(Substitution of Ozone Depleting Substances,HFC-227ea) | PR | 80 | 0 | 0 | 0 | 0 | 5.0493e-05 | 0.0004204 | 0.0010279 | 0.0019144 | 0.0030056 | 0.0044698 | 0.0058468 | 0.0070675 | 0.0093601 | 0.011589 | 0.012704 | 0.013775 | 0.014773 | 0.016453 | 0.01809 | 0.019703 | 0.02131 | 0.022767 | 0.024169 | 0.025551 | 0.026064 | 0.026195 | 0.026887 | 0.027278 | 0.027052 | 0.027001 | 0.027186 | 0.027425 | 0
HFC/Substitution of Ozone Depleting Substances | 1 | disaggByST_subsourceGHG(Substitution of Ozone Depleting Substances,HFC-227ea) | RI | 80 | 0 | 0 | 0 | 0 | 1.4143e-05 | 0.00011697 | 0.00028478 | 0.00052827 | 0.00082688 | 0.0012296 | 0.0016115 | 0.0019565 | 0.0026095 | 0.0032449 | 0.0035672 | 0.0038495 | 0.0041273 | 0.0045984 | 0.0050745 | 0.0055501 | 0.0060352 | 0.006522 | 0.0070149 | 0.0075063 | 0.0077899 | 0.007971 | 0.0083487 | 0.0086673 | 0.0089741 | 0.0089465 | 0.0090816 | 0.0092069 | 0
HFC/Substitution of Ozone Depleting Substances | 1 | disaggByST_subsourceGHG(Substitution of Ozone Depleting Substances,HFC-227ea) | SC | 80 | 0 | 0 | 0 | 0 | 5.1584e-05 | 0.00043114 | 0.001059 | 0.0019885 | 0.0031428 | 0.0046973 | 0.0061746 | 0.0075232 | 0.010056 | 0.012571 | 0.013979 | 0.015393 | 0.016919 | 0.019328 | 0.021784 | 0.024177 | 0.026545 | 0.028918 | 0.031381 | 0.033895 | 0.03559 | 0.036925 | 0.03917 | 0.041239 | 0.043134 | 0.043607 | 0.042505 | 0.04362 | 0
HFC/Substitution of Ozone Depleting Substances | 1 | disaggByST_subsourceGHG(Substitution of Ozone Depleting Substances,HFC-227ea) | SD | 80 | 0 | 0 | 0 | 0 | 1.0174e-05 | 8.4872e-05 | 0.00020704 | 0.00038343 | 0.00059826 | 0.00088684 | 0.0011597 | 0.0014028 | 0.0018605 | 0.0023132 | 0.0025574 | 0.0027954 | 0.00304 | 0.0034428 | 0.0038438 | 0.0042512 | 0.0046736 | 0.005098 | 0.005545 | 0.005993 | 0.0062648 | 0.0064458 | 0.0068166 | 0.0071675 | 0.0074497 | 0.0075005 | 0.0073491 | 0.0075243 | 0
HFC/Substitution of Ozone Depleting Substances | 1 | disaggByST_subsourceGHG(Substitution of Ozone Depleting Substances,HFC-227ea) | TN | 80 | 0 | 0 | 0 | 0 | 7.2828e-05 | 0.00061267 | 0.001511 | 0.0028332 | 0.0044666 | 0.0066639 | 0.0087516 | 0.010643 | 0.014188 | 0.017712 | 0.019622 | 0.021596 | 0.023639 | 0.026859 | 0.03005 | 0.033217 | 0.036392 | 0.039611 | 0.04293 | 0.046201 | 0.048255 | 0.049742 | 0.052495 | 0.055083 | 0.057421 | 0.057749 | 0.057329 | 0.058616 | 0
HFC/Substitution of Ozone Depleting Substances | 1 | disaggByST_subsourceGHG(Substitution of Ozone Depleting Substances,HFC-227ea) | TX | 80 | 0 | 0 | 0 | 0 | 0.00025843 | 0.0021805 | 0.0053951 | 0.01017 | 0.016164 | 0.024296 | 0.032136 | 0.039457 | 0.053096 | 0.066729 | 0.07434 | 0.082109 | 0.09069 | 0.10365 | 0.11693 | 0.13064 | 0.14454 | 0.15872 | 0.17345 | 0.1883 | 0.19881 | 0.20717 | 0.22031 | 0.23208 | 0.24249 | 0.24508 | 0.24205 | 0.24814 | 0
HFC/Substitution of Ozone Depleting Substances | 1 | disaggByST_subsourceGHG(Substitution of Ozone Depleting Substances,HFC-227ea) | UT | 80 | 0 | 0 | 0 | 0 | 2.7292e-05 | 0.00023166 | 0.00057687 | 0.0010921 | 0.0017369 | 0.0026041 | 0.0034439 | 0.0042266 | 0.005691 | 0.0071485 | 0.0079724 | 0.0088594 | 0.0098048 | 0.011298 | 0.012809 | 0.014346 | 0.015892 | 0.01742 | 0.01898 | 0.020614 | 0.021665 | 0.022502 | 0.024026 | 0.025459 | 0.026729 | 0.027084 | 0.027187 | 0.028051 | 0
HFC/Substitution of Ozone Depleting Substances | 1 | disaggByST_subsourceGHG(Substitution of Ozone Depleting Substances,HFC-227ea) | VA | 80 | 0 | 0 | 0 | 0 | 9.1784e-05 | 0.00076723 | 0.0018832 | 0.0035184 | 0.0055338 | 0.0082729 | 0.010903 | 0.013322 | 0.017838 | 0.022314 | 0.024816 | 0.027313 | 0.029792 | 0.03371 | 0.037679 | 0.04175 | 0.045946 | 0.050145 | 0.054445 | 0.058709 | 0.061312 | 0.063106 | 0.066436 | 0.069491 | 0.0721 | 0.072345 | 0.071511 | 0.072625 | 0
HFC/Substitution of Ozone Depleting Substances | 1 | disaggByST_subsourceGHG(Substitution of Ozone Depleting Substances,HFC-227ea) | VI | 80 | 0 | 0 | 0 | 0 | 1.4941e-06 | 1.2401e-05 | 3.0154e-05 | 5.5826e-05 | 8.7035e-05 | 0.00012834 | 0.0001667 | 0.0002009 | 0.00026562 | 0.00032865 | 0.00036007 | 0.00039094 | 0.00042072 | 0.00047117 | 0.00052139 | 0.00057102 | 0.00062046 | 0.00067019 | 0.00071943 | 0.0007683 | 0.00079544 | 0.00081236 | 0.00084856 | 0.00088006 | 0.00090645 | 0.00090186 | 0.00088055 | 0.00088968 | 0
HFC/Substitution of Ozone Depleting Substances | 1 | disaggByST_subsourceGHG(Substitution of Ozone Depleting Substances,HFC-227ea) | VT | 80 | 0 | 0 | 0 | 0 | 8.1278e-06 | 6.7744e-05 | 0.00016562 | 0.0003077 | 0.00048147 | 0.00071462 | 0.00093537 | 0.0011331 | 0.0015066 | 0.0018714 | 0.0020579 | 0.0022393 | 0.0024183 | 0.0027116 | 0.0030022 | 0.0032912 | 0.0035839 | 0.0038816 | 0.0041652 | 0.0044559 | 0.0046134 | 0.0047198 | 0.0049278 | 0.0051282 | 0.005293 | 0.0052762 | 0.0053227 | 0.005425 | 0
HFC/Substitution of Ozone Depleting Substances | 1 | disaggByST_subsourceGHG(Substitution of Ozone Depleting Substances,HFC-227ea) | WA | 80 | 0 | 0 | 0 | 0 | 7.4829e-05 | 0.0006304 | 0.0015537 | 0.0029237 | 0.0046266 | 0.0069048 | 0.0090689 | 0.011078 | 0.014816 | 0.018489 | 0.020511 | 0.022556 | 0.024733 | 0.028102 | 0.031564 | 0.035121 | 0.038611 | 0.042254 | 0.045874 | 0.049538 | 0.052037 | 0.054055 | 0.057614 | 0.060934 | 0.063763 | 0.064375 | 0.063946 | 0.065032 | 0
HFC/Substitution of Ozone Depleting Substances | 1 | disaggByST_subsourceGHG(Substitution of Ozone Depleting Substances,HFC-227ea) | WI | 80 | 0 | 0 | 0 | 0 | 7.1467e-05 | 0.00059633 | 0.0014589 | 0.0027132 | 0.0042482 | 0.0063022 | 0.0082456 | 0.010007 | 0.013329 | 0.016596 | 0.018305 | 0.019992 | 0.021654 | 0.024402 | 0.027133 | 0.029863 | 0.032584 | 0.035313 | 0.038043 | 0.040804 | 0.04242 | 0.043464 | 0.04558 | 0.047523 | 0.049213 | 0.049246 | 0.048814 | 0.049546 | 0
HFC/Substitution of Ozone Depleting Substances | 1 | disaggByST_subsourceGHG(Substitution of Ozone Depleting Substances,HFC-227ea) | WV | 80 | 0 | 0 | 0 | 0 | 2.5342e-05 | 0.00020975 | 0.00050848 | 0.00093722 | 0.0014559 | 0.0021412 | 0.0027726 | 0.0033341 | 0.0044195 | 0.0054892 | 0.0060299 | 0.0065624 | 0.0070966 | 0.0079764 | 0.0088519 | 0.0097331 | 0.010618 | 0.01149 | 0.012352 | 0.01319 | 0.013645 | 0.013902 | 0.014462 | 0.014919 | 0.015299 | 0.015179 | 0.014827 | 0.014983 | 0
HFC/Substitution of Ozone Depleting Substances | 1 | disaggByST_subsourceGHG(Substitution of Ozone Depleting Substances,HFC-227ea) | WY | 80 | 0 | 0 | 0 | 0 | 6.6863e-06 | 5.58e-05 | 0.00013618 | 0.00025217 | 0.00039356 | 0.00058119 | 0.00075843 | 0.00091548 | 0.001224 | 0.0015249 | 0.00169 | 0.0018534 | 0.0020292 | 0.0023262 | 0.0026265 | 0.002949 | 0.0032325 | 0.0035121 | 0.0038347 | 0.0041431 | 0.0042998 | 0.0044225 | 0.004619 | 0.0047579 | 0.0049054 | 0.0049048 | 0.0047823 | 0.004864 | 0
HFC/Substitution of Ozone Depleting Substances | 1 | disaggByST_subsourceGHG(Substitution of Ozone Depleting Substances,HFC-23) | AK | 81 | 0 | 0 | 0 | 0 | 0 | 1.1086e-06 | 2.4837e-06 | 4.6686e-06 | 6.8634e-06 | 9.8481e-06 | 1.2781e-05 | 1.5489e-05 | 1.8012e-05 | 1.9942e-05 | 2.2019e-05 | 2.428e-05 | 2.629e-05 | 2.8451e-05 | 3.0421e-05 | 3.2892e-05 | 3.5873e-05 | 3.831e-05 | 4.1334e-05 | 4.4014e-05 | 4.6506e-05 | 4.9367e-05 | 5.2399e-05 | 5.5326e-05 | 5.8054e-05 | 6.112e-05 | 6.314e-05 | 6.5527e-05 | 0
HFC/Substitution of Ozone Depleting Substances | 1 | disaggByST_subsourceGHG(Substitution of Ozone Depleting Substances,HFC-23) | AL | 81 | 0 | 0 | 0 | 0 | 0 | 7.8852e-06 | 1.7676e-05 | 3.3272e-05 | 4.8769e-05 | 6.9829e-05 | 9.0609e-05 | 0.0001092 | 0.00012563 | 0.0001385 | 0.00015132 | 0.00016637 | 0.00018022 | 0.00019542 | 0.00020878 | 0.00022393 | 0.00024044 | 0.00025455 | 0.00027243 | 0.0002883 | 0.00030562 | 0.00032456 | 0.00034342 | 0.00036422 | 0.00038552 | 0.0004089 | 0.00043316 | 0.00045074 | 0
HFC/Substitution of Ozone Depleting Substances | 1 | disaggByST_subsourceGHG(Substitution of Ozone Depleting Substances,HFC-23) | AR | 81 | 0 | 0 | 0 | 0 | 0 | 4.6525e-06 | 1.0498e-05 | 1.9814e-05 | 2.9078e-05 | 4.1799e-05 | 5.4514e-05 | 6.5786e-05 | 7.5882e-05 | 8.3802e-05 | 9.1833e-05 | 0.00010125 | 0.00010986 | 0.00011913 | 0.0001272 | 0.00013634 | 0.00014681 | 0.00015598 | 0.00016701 | 0.00017665 | 0.00018732 | 0.0001992 | 0.00021111 | 0.00022429 | 0.00023739 | 0.00025169 | 0.00025967 | 0.00027062 | 0
HFC/Substitution of Ozone Depleting Substances | 1 | disaggByST_subsourceGHG(Substitution of Ozone Depleting Substances,HFC-23) | AS | 81 | 0 | 0 | 0 | 0 | 0 | 9.92e-08 | 2.2444e-07 | 4.2656e-07 | 6.2992e-07 | 9.1016e-07 | 1.1743e-06 | 1.4099e-06 | 1.6145e-06 | 1.7658e-06 | 1.9146e-06 | 2.0857e-06 | 2.2246e-06 | 2.3734e-06 | 2.4936e-06 | 2.6338e-06 | 2.79e-06 | 2.9202e-06 | 3.0814e-06 | 3.2104e-06 | 3.3492e-06 | 3.4943e-06 | 3.627e-06 | 3.7684e-06 | 3.8998e-06 | 4.0374e-06 | 4.0858e-06 | 4.1466e-06 | 0
HFC/Substitution of Ozone Depleting Substances | 1 | disaggByST_subsourceGHG(Substitution of Ozone Depleting Substances,HFC-23) | AZ | 81 | 0 | 0 | 0 | 0 | 0 | 8.1332e-06 | 1.872e-05 | 3.6084e-05 | 5.4069e-05 | 7.9186e-05 | 0.00010503 | 0.00012889 | 0.00015132 | 0.00016947 | 0.00018878 | 0.00021258 | 0.00023473 | 0.00025793 | 0.00027791 | 0.00029853 | 0.00032193 | 0.00034332 | 0.00037083 | 0.00039588 | 0.00042482 | 0.0004568 | 0.00049004 | 0.00052625 | 0.00056462 | 0.00060752 | 0.00061877 | 0.00065075 | 0
HFC/Substitution of Ozone Depleting Substances | 1 | disaggByST_subsourceGHG(Substitution of Ozone Depleting Substances,HFC-23) | CA | 81 | 0 | 0 | 0 | 0 | 0 | 5.8163e-05 | 0.00013068 | 0.00024746 | 0.00036524 | 0.00052802 | 0.00069171 | 0.00084273 | 0.0009779 | 0.0010842 | 0.0011881 | 0.0013044 | 0.0014024 | 0.001516 | 0.0016198 | 0.0017395 | 0.0018751 | 0.001996 | 0.0021461 | 0.0022826 | 0.0024347 | 0.0026009 | 0.0027625 | 0.0029372 | 0.0031081 | 0.0032857 | 0.0034051 | 0.0035092 | 0
HFC/Substitution of Ozone Depleting Substances | 1 | disaggByST_subsourceGHG(Substitution of Ozone Depleting Substances,HFC-23) | CO | 81 | 0 | 0 | 0 | 0 | 0 | 7.0221e-06 | 1.5998e-05 | 3.0609e-05 | 4.558e-05 | 6.6612e-05 | 8.806e-05 | 0.00010817 | 0.00012592 | 0.00013928 | 0.0001528 | 0.00016863 | 0.00018378 | 0.0002009 | 0.00021638 | 0.00023401 | 0.00025361 | 0.00027164 | 0.00029375 | 0.0003145 | 0.00033773 | 0.00036464 | 0.00039119 | 0.00041943 | 0.000449 | 0.00047977 | 0.00049863 | 0.0005198 | 0
HFC/Substitution of Ozone Depleting Substances | 1 | disaggByST_subsourceGHG(Substitution of Ozone Depleting Substances,HFC-23) | CT | 81 | 0 | 0 | 0 | 0 | 0 | 6.0996e-06 | 1.3618e-05 | 2.5513e-05 | 3.7262e-05 | 5.3377e-05 | 6.9435e-05 | 8.3903e-05 | 9.6993e-05 | 0.00010716 | 0.00011676 | 0.00012767 | 0.00013694 | 0.00014751 | 0.00015689 | 0.00016763 | 0.00017983 | 0.00019032 | 0.00020335 | 0.00021456 | 0.00022688 | 0.00023991 | 0.0002526 | 0.00026695 | 0.00028172 | 0.0002971 | 0.00031036 | 0.00032247 | 0
HFC/Substitution of Ozone Depleting Substances | 1 | disaggByST_subsourceGHG(Substitution of Ozone Depleting Substances,HFC-23) | DC | 81 | 0 | 0 | 0 | 0 | 0 | 1.0652e-06 | 2.3362e-06 | 4.3251e-06 | 6.2583e-06 | 8.9875e-06 | 1.1642e-05 | 1.4042e-05 | 1.6073e-05 | 1.7484e-05 | 1.8962e-05 | 2.0647e-05 | 2.2218e-05 | 2.4021e-05 | 2.5675e-05 | 2.7873e-05 | 3.0412e-05 | 3.2897e-05 | 3.5958e-05 | 3.8878e-05 | 4.1871e-05 | 4.526e-05 | 4.8517e-05 | 5.2048e-05 | 5.5495e-05 | 5.9008e-05 | 5.9489e-05 | 5.9925e-05 | 0
HFC/Substitution of Ozone Depleting Substances | 1 | disaggByST_subsourceGHG(Substitution of Ozone Depleting Substances,HFC-23) | DE | 81 | 0 | 0 | 0 | 0 | 0 | 1.3392e-06 | 3.0244e-06 | 5.7238e-06 | 8.4518e-06 | 1.2215e-05 | 1.6003e-05 | 1.9448e-05 | 2.2608e-05 | 2.5157e-05 | 2.7747e-05 | 3.0768e-05 | 3.3453e-05 | 3.6456e-05 | 3.9112e-05 | 4.1968e-05 | 4.5202e-05 | 4.8133e-05 | 5.1781e-05 | 5.5138e-05 | 5.8878e-05 | 6.298e-05 | 6.7034e-05 | 7.1526e-05 | 7.6209e-05 | 8.137e-05 | 8.5505e-05 | 8.9738e-05 | 0
HFC/Substitution of Ozone Depleting Substances | 1 | disaggByST_subsourceGHG(Substitution of Ozone Depleting Substances,HFC-23) | FL | 81 | 0 | 0 | 0 | 0 | 0 | 2.6677e-05 | 6.062e-05 | 0.00011568 | 0.00017147 | 0.0002484 | 0.00032659 | 0.00039979 | 0.00046801 | 0.00052296 | 0.00058163 | 0.00064956 | 0.00070728 | 0.00076814 | 0.00081985 | 0.00087786 | 0.0009469 | 0.0010106 | 0.0010917 | 0.0011666 | 0.0012527 | 0.0013517 | 0.0014555 | 0.0015663 | 0.0016751 | 0.0017906 | 0.0018594 | 0.001948 | 0
HFC/Substitution of Ozone Depleting Substances | 1 | disaggByST_subsourceGHG(Substitution of Ozone Depleting Substances,HFC-23) | GA | 81 | 0 | 0 | 0 | 0 | 0 | 1.3448e-05 | 3.0613e-05 | 5.854e-05 | 8.7067e-05 | 0.00012682 | 0.00016744 | 0.00020475 | 0.00023859 | 0.00026519 | 0.00029287 | 0.00032496 | 0.00035646 | 0.00039102 | 0.0004206 | 0.00045279 | 0.00048798 | 0.00051993 | 0.00056015 | 0.00059523 | 0.00063546 | 0.00068079 | 0.00072739 | 0.0007778 | 0.00082905 | 0.00088547 | 0.00092461 | 0.00096585 | 0
HFC/Substitution of Ozone Depleting Substances | 1 | disaggByST_subsourceGHG(Substitution of Ozone Depleting Substances,HFC-23) | GU | 81 | 0 | 0 | 0 | 0 | 0 | 2.6412e-07 | 5.9272e-07 | 1.1185e-06 | 1.6579e-06 | 2.4056e-06 | 3.1608e-06 | 3.8242e-06 | 4.4132e-06 | 4.8608e-06 | 5.3047e-06 | 5.8094e-06 | 6.2409e-06 | 6.7382e-06 | 7.1647e-06 | 7.6558e-06 | 8.2063e-06 | 8.6949e-06 | 9.3124e-06 | 9.8642e-06 | 1.0466e-05 | 1.1124e-05 | 1.1776e-05 | 1.2495e-05 | 1.3222e-05 | 1.401e-05 | 1.4524e-05 | 1.5097e-05 | 0
HFC/Substitution of Ozone Depleting Substances | 1 | disaggByST_subsourceGHG(Substitution of Ozone Depleting Substances,HFC-23) | HI | 81 | 0 | 0 | 0 | 0 | 0 | 2.196e-06 | 4.9129e-06 | 9.2293e-06 | 1.3455e-05 | 1.9077e-05 | 2.4697e-05 | 2.9965e-05 | 3.4762e-05 | 3.848e-05 | 4.2534e-05 | 4.7063e-05 | 5.0991e-05 | 5.5021e-05 | 5.8952e-05 | 6.3381e-05 | 6.8532e-05 | 7.3165e-05 | 7.8912e-05 | 8.4062e-05 | 8.9302e-05 | 9.5132e-05 | 0.00010083 | 0.00010646 | 0.00011216 | 0.00011794 | 0.00012516 | 0.00012893 | 0
HFC/Substitution of Ozone Depleting Substances | 1 | disaggByST_subsourceGHG(Substitution of Ozone Depleting Substances,HFC-23) | IA | 81 | 0 | 0 | 0 | 0 | 0 | 5.2613e-06 | 1.1754e-05 | 2.2022e-05 | 3.2141e-05 | 4.5988e-05 | 5.9612e-05 | 7.1662e-05 | 8.2284e-05 | 9.0482e-05 | 9.8644e-05 | 0.00010792 | 0.00011612 | 0.00012543 | 0.00013349 | 0.00014274 | 0.00015329 | 0.00016264 | 0.00017403 | 0.00018461 | 0.00019627 | 0.00020875 | 0.00022109 | 0.00023473 | 0.00024825 | 0.00026324 | 0.00027488 | 0.00028557 | 0
HFC/Substitution of Ozone Depleting Substances | 1 | disaggByST_subsourceGHG(Substitution of Ozone Depleting Substances,HFC-23) | ID | 81 | 0 | 0 | 0 | 0 | 0 | 2.1601e-06 | 4.9104e-06 | 9.3583e-06 | 1.3866e-05 | 2.0108e-05 | 2.6445e-05 | 3.2262e-05 | 3.7588e-05 | 4.1931e-05 | 4.6483e-05 | 5.1997e-05 | 5.7179e-05 | 6.2944e-05 | 6.7895e-05 | 7.3158e-05 | 7.8924e-05 | 8.4021e-05 | 9.0265e-05 | 9.6189e-05 | 0.00010299 | 0.00011047 | 0.00011883 | 0.00012841 | 0.00013808 | 0.00014905 | 0.00015929 | 0.00017001 | 0
HFC/Substitution of Ozone Depleting Substances | 1 | disaggByST_subsourceGHG(Substitution of Ozone Depleting Substances,HFC-23) | IL | 81 | 0 | 0 | 0 | 0 | 0 | 2.2036e-05 | 4.939e-05 | 9.2823e-05 | 0.00013588 | 0.00019481 | 0.00025306 | 0.00030524 | 0.00035125 | 0.00038616 | 0.00042047 | 0.00045908 | 0.00049226 | 0.00053094 | 0.00056407 | 0.00060227 | 0.00064516 | 0.00068244 | 0.00072866 | 0.00076947 | 0.000813 | 0.00085971 | 0.00090474 | 0.00095422 | 0.0010029 | 0.0010553 | 0.0011021 | 0.0011333 | 0
HFC/Substitution of Ozone Depleting Substances | 1 | disaggByST_subsourceGHG(Substitution of Ozone Depleting Substances,HFC-23) | IN | 81 | 0 | 0 | 0 | 0 | 0 | 1.0737e-05 | 2.4104e-05 | 4.5363e-05 | 6.6421e-05 | 9.5282e-05 | 0.00012398 | 0.00014977 | 0.00017263 | 0.00019058 | 0.00020817 | 0.00022858 | 0.00024654 | 0.00026679 | 0.0002843 | 0.000304 | 0.00032611 | 0.00034564 | 0.00036984 | 0.00039206 | 0.00041618 | 0.000442 | 0.00046839 | 0.00049743 | 0.00052792 | 0.00056079 | 0.00058495 | 0.00060869 | 0
HFC/Substitution of Ozone Depleting Substances | 1 | disaggByST_subsourceGHG(Substitution of Ozone Depleting Substances,HFC-23) | KS | 81 | 0 | 0 | 0 | 0 | 0 | 4.7728e-06 | 1.067e-05 | 2.0074e-05 | 2.9459e-05 | 4.2217e-05 | 5.482e-05 | 6.6045e-05 | 7.6095e-05 | 8.3746e-05 | 9.1322e-05 | 9.9945e-05 | 0.00010757 | 0.00011642 | 0.00012426 | 0.00013332 | 0.00014361 | 0.00015219 | 0.00016323 | 0.0001727 | 0.0001831 | 0.00019459 | 0.00020555 | 0.00021734 | 0.00022956 | 0.00024266 | 0.00025309 | 0.00026245 | 0
HFC/Substitution of Ozone Depleting Substances | 1 | disaggByST_subsourceGHG(Substitution of Ozone Depleting Substances,HFC-23) | KY | 81 | 0 | 0 | 0 | 0 | 0 | 7.1337e-06 | 1.5996e-05 | 3.011e-05 | 4.4127e-05 | 6.3333e-05 | 8.2404e-05 | 9.9432e-05 | 0.00011469 | 0.00012662 | 0.00013847 | 0.00015228 | 0.00016426 | 0.00017801 | 0.00018983 | 0.00020318 | 0.00021848 | 0.0002318 | 0.00024818 | 0.00026295 | 0.0002787 | 0.0002961 | 0.00031332 | 0.00033268 | 0.00035184 | 0.00037261 | 0.00038826 | 0.0004033 | 0
HFC/Substitution of Ozone Depleting Substances | 1 | disaggByST_subsourceGHG(Substitution of Ozone Depleting Substances,HFC-23) | LA | 81 | 0 | 0 | 0 | 0 | 0 | 8.0352e-06 | 1.7953e-05 | 3.3677e-05 | 4.9164e-05 | 7.0313e-05 | 9.1011e-05 | 0.00010945 | 0.00012612 | 0.00013904 | 0.00015204 | 0.00016662 | 0.00016751 | 0.00018299 | 0.00019628 | 0.00021139 | 0.00022834 | 0.0002427 | 0.00026029 | 0.00027603 | 0.00029314 | 0.000312 | 0.00033033 | 0.00034896 | 0.00036761 | 0.0003881 | 0.00040095 | 0.00041355 | 0
HFC/Substitution of Ozone Depleting Substances | 1 | disaggByST_subsourceGHG(Substitution of Ozone Depleting Substances,HFC-23) | MA | 81 | 0 | 0 | 0 | 0 | 0 | 1.1269e-05 | 2.5222e-05 | 4.7426e-05 | 6.9442e-05 | 9.9576e-05 | 0.00012946 | 0.00015637 | 0.00017996 | 0.00019753 | 0.00021416 | 0.00023312 | 0.00024956 | 0.00026897 | 0.00028626 | 0.00030674 | 0.00032992 | 0.00035078 | 0.00037693 | 0.00040068 | 0.00042684 | 0.00045443 | 0.00048175 | 0.00051247 | 0.00054267 | 0.00057444 | 0.00060535 | 0.00062468 | 0
HFC/Substitution of Ozone Depleting Substances | 1 | disaggByST_subsourceGHG(Substitution of Ozone Depleting Substances,HFC-23) | MD | 81 | 0 | 0 | 0 | 0 | 0 | 9.3037e-06 | 2.0863e-05 | 3.9286e-05 | 5.7624e-05 | 8.2823e-05 | 0.00010809 | 0.00013137 | 0.00015256 | 0.00016904 | 0.00018526 | 0.0002036 | 0.00021909 | 0.00023643 | 0.00025156 | 0.00026969 | 0.00029085 | 0.00030973 | 0.00033305 | 0.00035355 | 0.00037606 | 0.00040035 | 0.00042387 | 0.0004501 | 0.00047619 | 0.00050447 | 0.00053211 | 0.00055138 | 0
HFC/Substitution of Ozone Depleting Substances | 1 | disaggByST_subsourceGHG(Substitution of Ozone Depleting Substances,HFC-23) | ME | 81 | 0 | 0 | 0 | 0 | 0 | 2.2816e-06 | 5.0976e-06 | 9.5579e-06 | 1.3941e-05 | 1.9968e-05 | 2.599e-05 | 3.1424e-05 | 3.6342e-05 | 4.0182e-05 | 4.3875e-05 | 4.8012e-05 | 5.1532e-05 | 5.5497e-05 | 5.8876e-05 | 6.2575e-05 | 6.6706e-05 | 7.0456e-05 | 7.5117e-05 | 7.9272e-05 | 8.3995e-05 | 8.8855e-05 | 9.4014e-05 | 9.9734e-05 | 0.00010562 | 0.00011212 | 0.00011743 | 0.00012273 | 0
HFC/Substitution of Ozone Depleting Substances | 1 | disaggByST_subsourceGHG(Substitution of Ozone Depleting Substances,HFC-23) | MI | 81 | 0 | 0 | 0 | 0 | 0 | 1.7756e-05 | 3.9828e-05 | 7.4719e-05 | 0.00010904 | 0.000156 | 0.00020255 | 0.0002442 | 0.00028087 | 0.00030881 | 0.00033583 | 0.00036592 | 0.00039073 | 0.00041825 | 0.00044016 | 0.00046601 | 0.00049629 | 0.00052414 | 0.00055985 | 0.0005916 | 0.00062667 | 0.00066415 | 0.00070239 | 0.00074492 | 0.00078711 | 0.00083188 | 0.00086788 | 0.00089889 | 0
HFC/Substitution of Ozone Depleting Substances | 1 | disaggByST_subsourceGHG(Substitution of Ozone Depleting Substances,HFC-23) | MN | 81 | 0 | 0 | 0 | 0 | 0 | 8.551e-06 | 1.9234e-05 | 3.6285e-05 | 5.3295e-05 | 7.6817e-05 | 0.00010041 | 0.00012179 | 0.00014074 | 0.00015542 | 0.00016992 | 0.00018638 | 0.00020103 | 0.00021777 | 0.00023219 | 0.00024855 | 0.00026684 | 0.00028356 | 0.00030415 | 0.00032309 | 0.00034404 | 0.00036662 | 0.00038989 | 0.00041584 | 0.00044204 | 0.0004699 | 0.00049198 | 0.00051044 | 0
HFC/Substitution of Ozone Depleting Substances | 1 | disaggByST_subsourceGHG(Substitution of Ozone Depleting Substances,HFC-23) | MO | 81 | 0 | 0 | 0 | 0 | 0 | 9.8692e-06 | 2.2167e-05 | 4.1752e-05 | 6.1138e-05 | 8.7669e-05 | 0.00011412 | 0.00013788 | 0.00015914 | 0.00017559 | 0.00019196 | 0.0002108 | 0.00022747 | 0.00024622 | 0.00026214 | 0.00028055 | 0.00030127 | 0.0003188 | 0.00034083 | 0.00036058 | 0.00038231 | 0.00040616 | 0.00042983 | 0.00045631 | 0.0004828 | 0.00051159 | 0.00053054 | 0.00055165 | 0
HFC/Substitution of Ozone Depleting Substances | 1 | disaggByST_subsourceGHG(Substitution of Ozone Depleting Substances,HFC-23) | MP | 81 | 0 | 0 | 0 | 0 | 0 | 1.054e-07 | 2.4428e-07 | 4.7492e-07 | 7.192e-07 | 1.0614e-06 | 1.4186e-06 | 1.6963e-06 | 1.9356e-06 | 2.1092e-06 | 2.2766e-06 | 2.4664e-06 | 2.5792e-06 | 2.6623e-06 | 2.6982e-06 | 2.7354e-06 | 2.7689e-06 | 2.8396e-06 | 3.0206e-06 | 3.1781e-06 | 3.348e-06 | 3.534e-06 | 3.715e-06 | 3.9159e-06 | 4.118e-06 | 4.3363e-06 | 4.4702e-06 | 4.6202e-06 | 0
HFC/Substitution of Ozone Depleting Substances | 1 | disaggByST_subsourceGHG(Substitution of Ozone Depleting Substances,HFC-23) | MS | 81 | 0 | 0 | 0 | 0 | 0 | 4.996e-06 | 1.1216e-05 | 2.1153e-05 | 3.1056e-05 | 4.4582e-05 | 5.7969e-05 | 6.9731e-05 | 8.0165e-05 | 8.8215e-05 | 9.6487e-05 | 0.00010579 | 0.0001131 | 0.00012246 | 0.00013044 | 0.00013925 | 0.00014926 | 0.000158 | 0.00016881 | 0.0001784 | 0.00018878 | 0.00019991 | 0.00021103 | 0.0002233 | 0.00023509 | 0.00024813 | 0.0002549 | 0.00026383 | 0
HFC/Substitution of Ozone Depleting Substances | 1 | disaggByST_subsourceGHG(Substitution of Ozone Depleting Substances,HFC-23) | MT | 81 | 0 | 0 | 0 | 0 | 0 | 1.6083e-06 | 3.6171e-06 | 6.7778e-06 | 9.8816e-06 | 1.4147e-05 | 1.8393e-05 | 2.2167e-05 | 2.5565e-05 | 2.8283e-05 | 3.1061e-05 | 3.4225e-05 | 3.7091e-05 | 4.0343e-05 | 4.3208e-05 | 4.631e-05 | 4.9779e-05 | 5.2903e-05 | 5.6796e-05 | 6.0513e-05 | 6.4526e-05 | 6.8959e-05 | 7.3536e-05 | 7.8688e-05 | 8.3684e-05 | 8.9157e-05 | 9.3635e-05 | 9.876e-05 | 0
HFC/Substitution of Ozone Depleting Substances | 1 | disaggByST_subsourceGHG(Substitution of Ozone Depleting Substances,HFC-23) | NC | 81 | 0 | 0 | 0 | 0 | 0 | 1.3478e-05 | 3.0612e-05 | 5.8325e-05 | 8.6464e-05 | 0.0001253 | 0.00016447 | 0.00020067 | 0.00023349 | 0.00025903 | 0.00028566 | 0.00031693 | 0.00034717 | 0.00038132 | 0.00041195 | 0.00044473 | 0.00048106 | 0.00051226 | 0.00055156 | 0.00058754 | 0.00062701 | 0.00067102 | 0.00071705 | 0.00076725 | 0.00081896 | 0.00087492 | 0.00090146 | 0.00094364 | 0
HFC/Substitution of Ozone Depleting Substances | 1 | disaggByST_subsourceGHG(Substitution of Ozone Depleting Substances,HFC-23) | ND | 81 | 0 | 0 | 0 | 0 | 0 | 1.1892e-06 | 2.6548e-06 | 4.9488e-06 | 7.1697e-06 | 1.0154e-05 | 1.3066e-05 | 1.5619e-05 | 1.7896e-05 | 1.9647e-05 | 2.1531e-05 | 2.3522e-05 | 2.5284e-05 | 2.7301e-05 | 2.9098e-05 | 3.1296e-05 | 3.3902e-05 | 3.6357e-05 | 3.9718e-05 | 4.315e-05 | 4.6612e-05 | 5.051e-05 | 5.3353e-05 | 5.6504e-05 | 5.9902e-05 | 6.3629e-05 | 6.715e-05 | 6.9307e-05 | 0
HFC/Substitution of Ozone Depleting Substances | 1 | disaggByST_subsourceGHG(Substitution of Ozone Depleting Substances,HFC-23) | NE | 81 | 0 | 0 | 0 | 0 | 0 | 3.0405e-06 | 6.8312e-06 | 1.2846e-05 | 1.8776e-05 | 2.6871e-05 | 3.4879e-05 | 4.2036e-05 | 4.8465e-05 | 5.3471e-05 | 5.8425e-05 | 6.4129e-05 | 6.9015e-05 | 7.4584e-05 | 7.9491e-05 | 8.5312e-05 | 9.1926e-05 | 9.7633e-05 | 0.00010484 | 0.00011133 | 0.00011862 | 0.00012649 | 0.00013453 | 0.00014313 | 0.00015175 | 0.00016101 | 0.00016909 | 0.00017562 | 0
HFC/Substitution of Ozone Depleting Substances | 1 | disaggByST_subsourceGHG(Substitution of Ozone Depleting Substances,HFC-23) | NH | 81 | 0 | 0 | 0 | 0 | 0 | 2.1241e-06 | 4.7938e-06 | 9.0607e-06 | 1.3352e-05 | 1.9262e-05 | 2.5234e-05 | 3.0686e-05 | 3.5588e-05 | 3.9361e-05 | 4.3088e-05 | 4.7273e-05 | 5.0938e-05 | 5.489e-05 | 5.823e-05 | 6.194e-05 | 6.6161e-05 | 7.0029e-05 | 7.4923e-05 | 7.9196e-05 | 8.4186e-05 | 8.9415e-05 | 9.4815e-05 | 0.00010083 | 0.00010679 | 0.00011337 | 0.00011878 | 0.00012422 | 0
HFC/Substitution of Ozone Depleting Substances | 1 | disaggByST_subsourceGHG(Substitution of Ozone Depleting Substances,HFC-23) | NJ | 81 | 0 | 0 | 0 | 0 | 0 | 1.4833e-05 | 3.3261e-05 | 6.2605e-05 | 9.1759e-05 | 0.00013177 | 0.00017158 | 0.00020757 | 0.00023984 | 0.00026454 | 0.00028838 | 0.00031498 | 0.00033722 | 0.00036291 | 0.00038547 | 0.00041207 | 0.00044212 | 0.00046822 | 0.00050031 | 0.00052854 | 0.00055949 | 0.00059301 | 0.00062615 | 0.00066364 | 0.00070077 | 0.00074077 | 0.00079995 | 0.0008288 | 0
HFC/Substitution of Ozone Depleting Substances | 1 | disaggByST_subsourceGHG(Substitution of Ozone Depleting Substances,HFC-23) | NM | 81 | 0 | 0 | 0 | 0 | 0 | 3.157e-06 | 7.1511e-06 | 1.352e-05 | 1.9857e-05 | 2.8499e-05 | 3.7065e-05 | 4.4769e-05 | 5.2028e-05 | 5.7744e-05 | 6.3583e-05 | 7.0346e-05 | 7.639e-05 | 8.3225e-05 | 8.8974e-05 | 9.5859e-05 | 0.00010373 | 0.00011035 | 0.00011808 | 0.00012488 | 0.00013189 | 0.00013973 | 0.00014766 | 0.00015626 | 0.00016501 | 0.00017493 | 0.00018254 | 0.00018923 | 0
HFC/Substitution of Ozone Depleting Substances | 1 | disaggByST_subsourceGHG(Substitution of Ozone Depleting Substances,HFC-23) | NV | 81 | 0 | 0 | 0 | 0 | 0 | 2.9028e-06 | 6.8002e-06 | 1.3438e-05 | 2.0518e-05 | 3.0495e-05 | 4.1085e-05 | 5.1288e-05 | 6.0958e-05 | 6.9163e-05 | 7.8359e-05 | 8.8545e-05 | 9.8213e-05 | 0.00010878 | 0.00011743 | 0.00012635 | 0.00013578 | 0.00014389 | 0.00015524 | 0.0001657 | 0.00017786 | 0.00019177 | 0.00020601 | 0.00022191 | 0.00023886 | 0.00025751 | 0.00026845 | 0.00028118 | 0
HFC/Substitution of Ozone Depleting Substances | 1 | disaggByST_subsourceGHG(Substitution of Ozone Depleting Substances,HFC-23) | NY | 81 | 0 | 0 | 0 | 0 | 0 | 3.3992e-05 | 7.5863e-05 | 0.00014211 | 0.00020767 | 0.00029763 | 0.00038672 | 0.00046641 | 0.00053667 | 0.00058976 | 0.00064029 | 0.00069654 | 0.00074379 | 0.00080011 | 0.00085017 | 0.00090866 | 0.00097473 | 0.0010342 | 0.0011071 | 0.0011711 | 0.0012401 | 0.0013142 | 0.0013856 | 0.001463 | 0.0015403 | 0.0016216 | 0.0017374 | 0.001774 | 0
HFC/Substitution of Ozone Depleting Substances | 1 | disaggByST_subsourceGHG(Substitution of Ozone Depleting Substances,HFC-23) | OH | 81 | 0 | 0 | 0 | 0 | 0 | 2.0557e-05 | 4.5885e-05 | 8.5903e-05 | 0.00012524 | 0.00017867 | 0.00023127 | 0.00027833 | 0.00031991 | 0.00035168 | 0.00038248 | 0.00041733 | 0.00044699 | 0.00048095 | 0.00050957 | 0.00054259 | 0.00057979 | 0.00061232 | 0.00065332 | 0.00069095 | 0.00073233 | 0.00077699 | 0.00082136 | 0.00087103 | 0.00092059 | 0.00097449 | 0.0010164 | 0.0010535 | 0
HFC/Substitution of Ozone Depleting Substances | 1 | disaggByST_subsourceGHG(Substitution of Ozone Depleting Substances,HFC-23) | OK | 81 | 0 | 0 | 0 | 0 | 0 | 6.071e-06 | 1.3631e-05 | 2.5693e-05 | 3.7702e-05 | 5.4177e-05 | 7.0302e-05 | 8.4742e-05 | 9.7843e-05 | 0.00010779 | 0.00011774 | 0.00012919 | 0.00013993 | 0.00015199 | 0.00016236 | 0.00017496 | 0.00018892 | 0.00020094 | 0.00021602 | 0.00022996 | 0.00024476 | 0.00026143 | 0.00027718 | 0.00029371 | 0.00031079 | 0.00032998 | 0.00034154 | 0.00035654 | 0
HFC/Substitution of Ozone Depleting Substances | 1 | disaggByST_subsourceGHG(Substitution of Ozone Depleting Substances,HFC-23) | OR | 81 | 0 | 0 | 0 | 0 | 0 | 5.8429e-06 | 1.3252e-05 | 2.517e-05 | 3.7118e-05 | 5.3496e-05 | 6.9801e-05 | 8.4761e-05 | 9.8525e-05 | 0.0001091 | 0.00011921 | 0.00013154 | 0.00014292 | 0.00015567 | 0.00016677 | 0.00017925 | 0.00019282 | 0.00020539 | 0.00022059 | 0.00023415 | 0.0002502 | 0.00026865 | 0.00028883 | 0.00030966 | 0.00032971 | 0.00035126 | 0.00036564 | 0.00037975 | 0
HFC/Substitution of Ozone Depleting Substances | 1 | disaggByST_subsourceGHG(Substitution of Ozone Depleting Substances,HFC-23) | PA | 81 | 0 | 0 | 0 | 0 | 0 | 2.2384e-05 | 4.9874e-05 | 9.3144e-05 | 0.00013559 | 0.0001933 | 0.00025 | 0.00030061 | 0.0003458 | 0.00038058 | 0.00041449 | 0.00045325 | 0.00048707 | 0.00052542 | 0.0005581 | 0.00059615 | 0.00063867 | 0.00067603 | 0.00072222 | 0.00076254 | 0.00080715 | 0.00085504 | 0.00090239 | 0.00095533 | 0.0010095 | 0.0010663 | 0.0011198 | 0.0011594 | 0
HFC/Substitution of Ozone Depleting Substances | 1 | disaggByST_subsourceGHG(Substitution of Ozone Depleting Substances,HFC-23) | PR | 81 | 0 | 0 | 0 | 0 | 0 | 6.7072e-06 | 1.5039e-05 | 2.8304e-05 | 4.15e-05 | 5.9615e-05 | 7.7552e-05 | 9.3337e-05 | 0.00010723 | 0.00011767 | 0.00012781 | 0.00013912 | 0.00014815 | 0.00015821 | 0.00016642 | 0.00017604 | 0.00018698 | 0.0001951 | 0.00020557 | 0.00021439 | 0.00022304 | 0.0002322 | 0.00024039 | 0.00024829 | 0.00025167 | 0.00026607 | 0.00028288 | 0.00029188 | 0
HFC/Substitution of Ozone Depleting Substances | 1 | disaggByST_subsourceGHG(Substitution of Ozone Depleting Substances,HFC-23) | RI | 81 | 0 | 0 | 0 | 0 | 0 | 1.8662e-06 | 4.1664e-06 | 7.8108e-06 | 1.1417e-05 | 1.6399e-05 | 2.1375e-05 | 2.5838e-05 | 2.9894e-05 | 3.2949e-05 | 3.5888e-05 | 3.8879e-05 | 4.1389e-05 | 4.4217e-05 | 4.6685e-05 | 4.9589e-05 | 5.2957e-05 | 5.5889e-05 | 5.9665e-05 | 6.2985e-05 | 6.6662e-05 | 7.0656e-05 | 7.4643e-05 | 7.8889e-05 | 8.3488e-05 | 8.816e-05 | 9.45e-05 | 9.7986e-05 | 0
HFC/Substitution of Ozone Depleting Substances | 1 | disaggByST_subsourceGHG(Substitution of Ozone Depleting Substances,HFC-23) | SC | 81 | 0 | 0 | 0 | 0 | 0 | 6.8783e-06 | 1.5493e-05 | 2.94e-05 | 4.3394e-05 | 6.265e-05 | 8.19e-05 | 9.9355e-05 | 0.00011519 | 0.00012764 | 0.00014064 | 0.00015546 | 0.00016966 | 0.00018585 | 0.00020041 | 0.00021602 | 0.00023292 | 0.00024781 | 0.00026691 | 0.00028441 | 0.00030456 | 0.00032731 | 0.00035021 | 0.00037535 | 0.00040129 | 0.00042971 | 0.00044229 | 0.00046423 | 0
HFC/Substitution of Ozone Depleting Substances | 1 | disaggByST_subsourceGHG(Substitution of Ozone Depleting Substances,HFC-23) | SD | 81 | 0 | 0 | 0 | 0 | 0 | 1.3541e-06 | 3.0293e-06 | 5.6693e-06 | 8.2609e-06 | 1.1828e-05 | 1.5382e-05 | 1.8526e-05 | 2.1313e-05 | 2.3488e-05 | 2.573e-05 | 2.8232e-05 | 3.0485e-05 | 3.3106e-05 | 3.5362e-05 | 3.7984e-05 | 4.1009e-05 | 4.3686e-05 | 4.7163e-05 | 5.0286e-05 | 5.3611e-05 | 5.7137e-05 | 6.0945e-05 | 6.5238e-05 | 6.9306e-05 | 7.391e-05 | 7.6472e-05 | 8.0078e-05 | 0
HFC/Substitution of Ozone Depleting Substances | 1 | disaggByST_subsourceGHG(Substitution of Ozone Depleting Substances,HFC-23) | TN | 81 | 0 | 0 | 0 | 0 | 0 | 9.7749e-06 | 2.2107e-05 | 4.189e-05 | 6.1673e-05 | 8.8878e-05 | 0.00011608 | 0.00014056 | 0.00016253 | 0.00017985 | 0.00019741 | 0.00021811 | 0.00023705 | 0.00025827 | 0.00027645 | 0.00029679 | 0.00031933 | 0.00033944 | 0.00036514 | 0.00038766 | 0.00041294 | 0.00044092 | 0.00046933 | 0.00050136 | 0.0005342 | 0.00056907 | 0.00059655 | 0.00062383 | 0
HFC/Substitution of Ozone Depleting Substances | 1 | disaggByST_subsourceGHG(Substitution of Ozone Depleting Substances,HFC-23) | TX | 81 | 0 | 0 | 0 | 0 | 0 | 3.4789e-05 | 7.8932e-05 | 0.00015037 | 0.00022319 | 0.00032404 | 0.00042626 | 0.00052108 | 0.00060825 | 0.00067756 | 0.00074791 | 0.00082926 | 0.00090944 | 0.00099665 | 0.0010757 | 0.0011673 | 0.0012683 | 0.0013601 | 0.0014753 | 0.00158 | 0.0017013 | 0.0018364 | 0.0019697 | 0.0021124 | 0.0022559 | 0.002415 | 0.0025187 | 0.0026408 | 0
HFC/Substitution of Ozone Depleting Substances | 1 | disaggByST_subsourceGHG(Substitution of Ozone Depleting Substances,HFC-23) | UT | 81 | 0 | 0 | 0 | 0 | 0 | 3.6964e-06 | 8.4394e-06 | 1.6147e-05 | 2.3982e-05 | 3.4732e-05 | 4.5679e-05 | 5.5817e-05 | 6.5194e-05 | 7.2586e-05 | 8.0208e-05 | 8.9476e-05 | 9.8323e-05 | 0.00010864 | 0.00011784 | 0.00012818 | 0.00013945 | 0.00014928 | 0.00016143 | 0.00017297 | 0.0001854 | 0.00019947 | 0.00021481 | 0.00023173 | 0.00024866 | 0.00026689 | 0.0002829 | 0.00029853 | 0
HFC/Substitution of Ozone Depleting Substances | 1 | disaggByST_subsourceGHG(Substitution of Ozone Depleting Substances,HFC-23) | VA | 81 | 0 | 0 | 0 | 0 | 0 | 1.2241e-05 | 2.7552e-05 | 5.202e-05 | 7.6408e-05 | 0.00011034 | 0.00014462 | 0.00017594 | 0.00020434 | 0.00022657 | 0.00024967 | 0.00027585 | 0.00029876 | 0.00032415 | 0.00034664 | 0.00037302 | 0.00040316 | 0.00042971 | 0.00046308 | 0.00049262 | 0.00052467 | 0.00055938 | 0.00059397 | 0.0006325 | 0.00067076 | 0.00071289 | 0.00074412 | 0.00077292 | 0
HFC/Substitution of Ozone Depleting Substances | 1 | disaggByST_subsourceGHG(Substitution of Ozone Depleting Substances,HFC-23) | VI | 81 | 0 | 0 | 0 | 0 | 0 | 1.984e-07 | 4.4144e-07 | 8.2584e-07 | 1.2016e-06 | 1.7112e-06 | 2.2109e-06 | 2.6536e-06 | 3.043e-06 | 3.3368e-06 | 3.622e-06 | 3.9482e-06 | 4.2185e-06 | 4.531e-06 | 4.7963e-06 | 5.1014e-06 | 5.4448e-06 | 5.7437e-06 | 6.1194e-06 | 6.4468e-06 | 6.8064e-06 | 7.2007e-06 | 7.5863e-06 | 8.0104e-06 | 8.4332e-06 | 8.8871e-06 | 9.1624e-06 | 9.4686e-06 | 0
HFC/Substitution of Ozone Depleting Substances | 1 | disaggByST_subsourceGHG(Substitution of Ozone Depleting Substances,HFC-23) | VT | 81 | 0 | 0 | 0 | 0 | 0 | 1.0813e-06 | 2.423e-06 | 4.5496e-06 | 6.6476e-06 | 9.5306e-06 | 1.2406e-05 | 1.4963e-05 | 1.7258e-05 | 1.9002e-05 | 2.0704e-05 | 2.2616e-05 | 2.4251e-05 | 2.6073e-05 | 2.762e-05 | 2.9407e-05 | 3.1446e-05 | 3.3263e-05 | 3.5427e-05 | 3.7388e-05 | 3.9479e-05 | 4.1838e-05 | 4.4057e-05 | 4.6676e-05 | 4.9242e-05 | 5.1992e-05 | 5.5386e-05 | 5.7737e-05 | 0
HFC/Substitution of Ozone Depleting Substances | 1 | disaggByST_subsourceGHG(Substitution of Ozone Depleting Substances,HFC-23) | WA | 81 | 0 | 0 | 0 | 0 | 0 | 1.0058e-05 | 2.2732e-05 | 4.3226e-05 | 6.3881e-05 | 9.2092e-05 | 0.00012029 | 0.0001463 | 0.00016972 | 0.00018773 | 0.00020635 | 0.0002278 | 0.00024803 | 0.00027022 | 0.00029038 | 0.00031379 | 0.0003388 | 0.00036209 | 0.00039018 | 0.00041567 | 0.0004453 | 0.00047916 | 0.00051511 | 0.00055461 | 0.0005932 | 0.00063436 | 0.00066539 | 0.00069211 | 0
HFC/Substitution of Ozone Depleting Substances | 1 | disaggByST_subsourceGHG(Substitution of Ozone Depleting Substances,HFC-23) | WI | 81 | 0 | 0 | 0 | 0 | 0 | 9.5145e-06 | 2.1345e-05 | 4.0115e-05 | 5.8657e-05 | 8.4055e-05 | 0.00010937 | 0.00013215 | 0.0001527 | 0.00016851 | 0.00018416 | 0.00020191 | 0.00021715 | 0.00023464 | 0.00024962 | 0.00026682 | 0.00028592 | 0.00030261 | 0.00032357 | 0.00034238 | 0.00036301 | 0.00038527 | 0.00040751 | 0.00043255 | 0.00045784 | 0.00048527 | 0.00050794 | 0.0005273 | 0
HFC/Substitution of Ozone Depleting Substances | 1 | disaggByST_subsourceGHG(Substitution of Ozone Depleting Substances,HFC-23) | WV | 81 | 0 | 0 | 0 | 0 | 0 | 3.3468e-06 | 7.4388e-06 | 1.3857e-05 | 2.0103e-05 | 2.8558e-05 | 3.6776e-05 | 4.4031e-05 | 5.0628e-05 | 5.5737e-05 | 6.0666e-05 | 6.6277e-05 | 7.1165e-05 | 7.67e-05 | 8.1436e-05 | 8.6964e-05 | 9.3165e-05 | 9.8465e-05 | 0.00010506 | 0.00011067 | 0.00011676 | 0.00012323 | 0.0001293 | 0.00013579 | 0.00014233 | 0.00014957 | 0.00015429 | 0.00015946 | 0
HFC/Substitution of Ozone Depleting Substances | 1 | disaggByST_subsourceGHG(Substitution of Ozone Depleting Substances,HFC-23) | WY | 81 | 0 | 0 | 0 | 0 | 0 | 8.9032e-07 | 1.9927e-06 | 3.7287e-06 | 5.4337e-06 | 7.7512e-06 | 1.006e-05 | 1.209e-05 | 1.4022e-05 | 1.5484e-05 | 1.7003e-05 | 1.8718e-05 | 2.0348e-05 | 2.2368e-05 | 2.4163e-05 | 2.6349e-05 | 2.8364e-05 | 3.0096e-05 | 3.2616e-05 | 3.4765e-05 | 3.6796e-05 | 3.9203e-05 | 4.1297e-05 | 4.3306e-05 | 4.5636e-05 | 4.8333e-05 | 4.9762e-05 | 5.1765e-05 | 0
HFC/Substitution of Ozone Depleting Substances | 1 | disaggByST_subsourceGHG(Substitution of Ozone Depleting Substances,HFC-236fa) | AK | 82 | 0 | 0 | 0 | 0.00013201 | 0.00039668 | 0.00065261 | 0.00081097 | 0.00097994 | 0.0011513 | 0.0013185 | 0.0014689 | 0.0016144 | 0.0017561 | 0.0018808 | 0.0020069 | 0.0021115 | 0.0022059 | 0.0022769 | 0.002343 | 0.0024129 | 0.0024994 | 0.002567 | 0.0026369 | 0.0027353 | 0.0026794 | 0.0024644 | 0.0023618 | 0.0022454 | 0.0021141 | 0.0020039 | 0.0019055 | 0.0018315 | 0
HFC/Substitution of Ozone Depleting Substances | 1 | disaggByST_subsourceGHG(Substitution of Ozone Depleting Substances,HFC-236fa) | AL | 82 | 0 | 0 | 0 | 0.00092809 | 0.0028011 | 0.0046395 | 0.0057716 | 0.0069829 | 0.0081799 | 0.0093488 | 0.010415 | 0.011381 | 0.012248 | 0.013063 | 0.013792 | 0.014467 | 0.015121 | 0.01564 | 0.01608 | 0.016426 | 0.016752 | 0.017057 | 0.017379 | 0.017917 | 0.017608 | 0.016202 | 0.015479 | 0.014782 | 0.014039 | 0.013406 | 0.013072 | 0.012598 | 0
HFC/Substitution of Ozone Depleting Substances | 1 | disaggByST_subsourceGHG(Substitution of Ozone Depleting Substances,HFC-236fa) | AR | 82 | 0 | 0 | 0 | 0.00054095 | 0.0016398 | 0.0027376 | 0.0034276 | 0.0041583 | 0.0048772 | 0.0055962 | 0.0062658 | 0.0068568 | 0.0073977 | 0.0079035 | 0.0083703 | 0.0088045 | 0.0092176 | 0.0095343 | 0.0097969 | 0.010001 | 0.010229 | 0.010452 | 0.010655 | 0.010978 | 0.010792 | 0.0099443 | 0.0095156 | 0.0091028 | 0.0086448 | 0.0082519 | 0.0078365 | 0.0075638 | 0
HFC/Substitution of Ozone Depleting Substances | 1 | disaggByST_subsourceGHG(Substitution of Ozone Depleting Substances,HFC-236fa) | AS | 82 | 0 | 0 | 0 | 1.1311e-05 | 3.4656e-05 | 5.8168e-05 | 7.3183e-05 | 8.9395e-05 | 0.00010562 | 0.00012194 | 0.00013497 | 0.00014693 | 0.00015735 | 0.00016656 | 0.00017454 | 0.00018139 | 0.00018662 | 0.00018999 | 0.00019209 | 0.0001932 | 0.00019439 | 0.00019565 | 0.00019656 | 0.00019953 | 0.00019294 | 0.00017443 | 0.00016347 | 0.00015294 | 0.00014202 | 0.00013236 | 0.00012329 | 0.0001159 | 0
HFC/Substitution of Ozone Depleting Substances | 1 | disaggByST_subsourceGHG(Substitution of Ozone Depleting Substances,HFC-236fa) | AZ | 82 | 0 | 0 | 0 | 0.00089533 | 0.0027912 | 0.004786 | 0.0061125 | 0.0075729 | 0.0090688 | 0.010602 | 0.012072 | 0.013434 | 0.014753 | 0.015983 | 0.017206 | 0.018486 | 0.019695 | 0.020643 | 0.021404 | 0.021899 | 0.02243 | 0.023005 | 0.023657 | 0.024603 | 0.024475 | 0.022803 | 0.022088 | 0.021358 | 0.020561 | 0.019918 | 0.018674 | 0.018189 | 0
HFC/Substitution of Ozone Depleting Substances | 1 | disaggByST_subsourceGHG(Substitution of Ozone Depleting Substances,HFC-236fa) | CA | 82 | 0 | 0 | 0 | 0.0068877 | 0.020701 | 0.034224 | 0.042668 | 0.051935 | 0.061261 | 0.070693 | 0.079505 | 0.087836 | 0.095335 | 0.10225 | 0.10829 | 0.11343 | 0.11767 | 0.12133 | 0.12475 | 0.12761 | 0.13064 | 0.13375 | 0.13691 | 0.14185 | 0.14027 | 0.12984 | 0.12452 | 0.11921 | 0.11318 | 0.10772 | 0.10276 | 0.098083 | 0
HFC/Substitution of Ozone Depleting Substances | 1 | disaggByST_subsourceGHG(Substitution of Ozone Depleting Substances,HFC-236fa) | CO | 82 | 0 | 0 | 0 | 0.00079585 | 0.0024487 | 0.0041318 | 0.0052237 | 0.006424 | 0.0076449 | 0.0089181 | 0.010122 | 0.011274 | 0.012276 | 0.013136 | 0.013927 | 0.014664 | 0.01542 | 0.016078 | 0.016665 | 0.017166 | 0.01767 | 0.018202 | 0.01874 | 0.019545 | 0.019457 | 0.018203 | 0.017632 | 0.017023 | 0.016351 | 0.015729 | 0.015048 | 0.014528 | 0
HFC/Substitution of Ozone Depleting Substances | 1 | disaggByST_subsourceGHG(Substitution of Ozone Depleting Substances,HFC-236fa) | CT | 82 | 0 | 0 | 0 | 0.00072878 | 0.0021804 | 0.0035892 | 0.0044464 | 0.0053545 | 0.0062497 | 0.0071462 | 0.0079809 | 0.0087451 | 0.0094558 | 0.010107 | 0.010642 | 0.011103 | 0.01149 | 0.011806 | 0.012084 | 0.012297 | 0.012529 | 0.012753 | 0.012972 | 0.013334 | 0.013071 | 0.011976 | 0.011386 | 0.010835 | 0.010259 | 0.0097407 | 0.0093663 | 0.0090129 | 0
HFC/Substitution of Ozone Depleting Substances | 1 | disaggByST_subsourceGHG(Substitution of Ozone Depleting Substances,HFC-236fa) | DC | 82 | 0 | 0 | 0 | 0.0001311 | 0.00038743 | 0.00062681 | 0.00076274 | 0.00090763 | 0.0010497 | 0.0012033 | 0.0013381 | 0.0014635 | 0.0015669 | 0.001649 | 0.0017283 | 0.0017955 | 0.0018642 | 0.0019225 | 0.0019775 | 0.0020446 | 0.0021189 | 0.0022043 | 0.0022939 | 0.0024161 | 0.0024123 | 0.0022594 | 0.0021869 | 0.0021124 | 0.0020209 | 0.0019346 | 0.0017953 | 0.0016749 | 0
HFC/Substitution of Ozone Depleting Substances | 1 | disaggByST_subsourceGHG(Substitution of Ozone Depleting Substances,HFC-236fa) | DE | 82 | 0 | 0 | 0 | 0.00015557 | 0.00047179 | 0.00078793 | 0.00098742 | 0.0012014 | 0.0014176 | 0.0016354 | 0.0018395 | 0.002027 | 0.002204 | 0.0023727 | 0.002529 | 0.0026756 | 0.0028069 | 0.0029177 | 0.0030124 | 0.0030786 | 0.0031493 | 0.0032253 | 0.0033034 | 0.0034266 | 0.003392 | 0.003144 | 0.0030215 | 0.0029029 | 0.0027752 | 0.0026678 | 0.0025805 | 0.0025082 | 0
HFC/Substitution of Ozone Depleting Substances | 1 | disaggByST_subsourceGHG(Substitution of Ozone Depleting Substances,HFC-236fa) | FL | 82 | 0 | 0 | 0 | 0.0030672 | 0.0093625 | 0.015697 | 0.019793 | 0.024278 | 0.02876 | 0.033257 | 0.037539 | 0.041669 | 0.045627 | 0.049322 | 0.053014 | 0.056485 | 0.059344 | 0.061476 | 0.063144 | 0.064397 | 0.065973 | 0.067718 | 0.069645 | 0.072502 | 0.072171 | 0.067478 | 0.065606 | 0.063568 | 0.061001 | 0.058706 | 0.056116 | 0.054446 | 0
HFC/Substitution of Ozone Depleting Substances | 1 | disaggByST_subsourceGHG(Substitution of Ozone Depleting Substances,HFC-236fa) | GA | 82 | 0 | 0 | 0 | 0.0015368 | 0.0047059 | 0.0079128 | 0.0099958 | 0.012286 | 0.014603 | 0.016979 | 0.019245 | 0.02134 | 0.023261 | 0.025011 | 0.026694 | 0.028258 | 0.029908 | 0.031294 | 0.032394 | 0.033215 | 0.033999 | 0.034839 | 0.035734 | 0.036992 | 0.03661 | 0.033985 | 0.032786 | 0.031567 | 0.03019 | 0.029031 | 0.027904 | 0.026996 | 0
HFC/Substitution of Ozone Depleting Substances | 1 | disaggByST_subsourceGHG(Substitution of Ozone Depleting Substances,HFC-236fa) | GU | 82 | 0 | 0 | 0 | 3.1674e-05 | 9.4127e-05 | 0.00015569 | 0.00019366 | 0.00023468 | 0.00027805 | 0.00032201 | 0.00036334 | 0.00039862 | 0.00043018 | 0.00045847 | 0.00048353 | 0.00050521 | 0.00052363 | 0.00053923 | 0.00055184 | 0.00056157 | 0.00057177 | 0.00058263 | 0.00059406 | 0.00061302 | 0.00060293 | 0.00055534 | 0.00053082 | 0.00050715 | 0.0004815 | 0.0004593 | 0.00043833 | 0.00042195 | 0
HFC/Substitution of Ozone Depleting Substances | 1 | disaggByST_subsourceGHG(Substitution of Ozone Depleting Substances,HFC-236fa) | HI | 82 | 0 | 0 | 0 | 0.00025829 | 0.00078081 | 0.0012923 | 0.0016041 | 0.001937 | 0.0022568 | 0.0025541 | 0.0028387 | 0.0031231 | 0.003389 | 0.0036291 | 0.0038769 | 0.0040926 | 0.0042784 | 0.0044035 | 0.0045404 | 0.0046494 | 0.0047749 | 0.0049026 | 0.0050341 | 0.0052242 | 0.0051449 | 0.004749 | 0.0045446 | 0.0043206 | 0.0040843 | 0.0038668 | 0.0037772 | 0.0036034 | 0
HFC/Substitution of Ozone Depleting Substances | 1 | disaggByST_subsourceGHG(Substitution of Ozone Depleting Substances,HFC-236fa) | IA | 82 | 0 | 0 | 0 | 0.00062479 | 0.0018744 | 0.003096 | 0.0038379 | 0.004622 | 0.0053909 | 0.006157 | 0.0068517 | 0.0074692 | 0.0080218 | 0.0085335 | 0.0089911 | 0.009385 | 0.0097431 | 0.010038 | 0.010282 | 0.010471 | 0.01068 | 0.010898 | 0.011102 | 0.011473 | 0.011308 | 0.010421 | 0.0099653 | 0.0095266 | 0.0090401 | 0.0086305 | 0.0082955 | 0.0079817 | 0
HFC/Substitution of Ozone Depleting Substances | 1 | disaggByST_subsourceGHG(Substitution of Ozone Depleting Substances,HFC-236fa) | ID | 82 | 0 | 0 | 0 | 0.00024418 | 0.00075294 | 0.0012712 | 0.0016032 | 0.001964 | 0.0023257 | 0.002692 | 0.0030396 | 0.0033626 | 0.0036644 | 0.0039546 | 0.0042368 | 0.0045216 | 0.0047976 | 0.0050375 | 0.0052292 | 0.0053666 | 0.0054989 | 0.0056301 | 0.0057584 | 0.0059778 | 0.0059334 | 0.0055149 | 0.0053561 | 0.0052114 | 0.0050284 | 0.0048869 | 0.0048071 | 0.0047517 | 0
HFC/Substitution of Ozone Depleting Substances | 1 | disaggByST_subsourceGHG(Substitution of Ozone Depleting Substances,HFC-236fa) | IL | 82 | 0 | 0 | 0 | 0.0026008 | 0.0078326 | 0.012966 | 0.016127 | 0.019481 | 0.02279 | 0.026081 | 0.029086 | 0.031814 | 0.034243 | 0.03642 | 0.038324 | 0.039921 | 0.041303 | 0.042492 | 0.043444 | 0.04418 | 0.04495 | 0.045729 | 0.046484 | 0.04782 | 0.046839 | 0.042916 | 0.04078 | 0.038728 | 0.036519 | 0.0346 | 0.033262 | 0.031675 | 0
HFC/Substitution of Ozone Depleting Substances | 1 | disaggByST_subsourceGHG(Substitution of Ozone Depleting Substances,HFC-236fa) | IN | 82 | 0 | 0 | 0 | 0.0012639 | 0.0038093 | 0.0063181 | 0.0078703 | 0.0095206 | 0.01114 | 0.012757 | 0.01425 | 0.01561 | 0.01683 | 0.017974 | 0.018974 | 0.019877 | 0.020686 | 0.021352 | 0.021897 | 0.0223 | 0.022721 | 0.023161 | 0.023594 | 0.024365 | 0.023977 | 0.022064 | 0.021112 | 0.020188 | 0.019224 | 0.018386 | 0.017653 | 0.017013 | 0
HFC/Substitution of Ozone Depleting Substances | 1 | disaggByST_subsourceGHG(Substitution of Ozone Depleting Substances,HFC-236fa) | KS | 82 | 0 | 0 | 0 | 0.00056303 | 0.0016967 | 0.0028084 | 0.0034841 | 0.004213 | 0.004941 | 0.005652 | 0.0063011 | 0.0068837 | 0.0074185 | 0.0078983 | 0.0083237 | 0.0086912 | 0.0090254 | 0.0093172 | 0.0095704 | 0.0097797 | 0.010006 | 0.010198 | 0.010413 | 0.010733 | 0.010549 | 0.009714 | 0.0092648 | 0.008821 | 0.0083595 | 0.0079559 | 0.0076379 | 0.0073356 | 0
HFC/Substitution of Ozone Depleting Substances | 1 | disaggByST_subsourceGHG(Substitution of Ozone Depleting Substances,HFC-236fa) | KY | 82 | 0 | 0 | 0 | 0.00083956 | 0.0025308 | 0.0041974 | 0.0052231 | 0.0063192 | 0.0074012 | 0.0084792 | 0.0094715 | 0.010364 | 0.011181 | 0.011942 | 0.012621 | 0.013242 | 0.013783 | 0.014247 | 0.014621 | 0.014904 | 0.015222 | 0.015533 | 0.015832 | 0.016342 | 0.016056 | 0.014781 | 0.014123 | 0.013502 | 0.012812 | 0.012216 | 0.011717 | 0.011272 | 0
HFC/Substitution of Ozone Depleting Substances | 1 | disaggByST_subsourceGHG(Substitution of Ozone Depleting Substances,HFC-236fa) | LA | 82 | 0 | 0 | 0 | 0.00095061 | 0.0028585 | 0.004728 | 0.0058619 | 0.0070679 | 0.0082461 | 0.0094136 | 0.010461 | 0.011407 | 0.012295 | 0.013114 | 0.013857 | 0.014489 | 0.014055 | 0.014645 | 0.015117 | 0.015507 | 0.015909 | 0.016263 | 0.016605 | 0.017154 | 0.016889 | 0.015575 | 0.014889 | 0.014163 | 0.013387 | 0.012724 | 0.0121 | 0.011559 | 0
HFC/Substitution of Ozone Depleting Substances | 1 | disaggByST_subsourceGHG(Substitution of Ozone Depleting Substances,HFC-236fa) | MA | 82 | 0 | 0 | 0 | 0.0013347 | 0.0040077 | 0.0066312 | 0.0082351 | 0.0099535 | 0.011647 | 0.013331 | 0.01488 | 0.016298 | 0.017544 | 0.018629 | 0.01952 | 0.020272 | 0.020939 | 0.021526 | 0.022047 | 0.022502 | 0.022987 | 0.023505 | 0.024046 | 0.024901 | 0.024591 | 0.022685 | 0.021714 | 0.020799 | 0.019762 | 0.018834 | 0.018269 | 0.01746 | 0
HFC/Substitution of Ozone Depleting Substances | 1 | disaggByST_subsourceGHG(Substitution of Ozone Depleting Substances,HFC-236fa) | MD | 82 | 0 | 0 | 0 | 0.001095 | 0.0033027 | 0.0054744 | 0.0068122 | 0.0082449 | 0.0096651 | 0.011088 | 0.012424 | 0.013692 | 0.014873 | 0.015942 | 0.016885 | 0.017705 | 0.018382 | 0.018922 | 0.019375 | 0.019784 | 0.020264 | 0.020755 | 0.021246 | 0.021972 | 0.021666 | 0.019986 | 0.019105 | 0.018268 | 0.017341 | 0.016539 | 0.016059 | 0.015411 | 0
HFC/Substitution of Ozone Depleting Substances | 1 | disaggByST_subsourceGHG(Substitution of Ozone Depleting Substances,HFC-236fa) | ME | 82 | 0 | 0 | 0 | 0.00027359 | 0.00081706 | 0.0013426 | 0.0016645 | 0.002006 | 0.0023383 | 0.0026733 | 0.0029873 | 0.0032753 | 0.003543 | 0.0037896 | 0.003999 | 0.0041751 | 0.0043237 | 0.0044415 | 0.0045346 | 0.0045903 | 0.0046476 | 0.004721 | 0.004792 | 0.0049265 | 0.0048391 | 0.0044356 | 0.0042376 | 0.0040478 | 0.0038461 | 0.003676 | 0.0035441 | 0.0034302 | 0
HFC/Substitution of Ozone Depleting Substances | 1 | disaggByST_subsourceGHG(Substitution of Ozone Depleting Substances,HFC-236fa) | MI | 82 | 0 | 0 | 0 | 0.002101 | 0.0063106 | 0.010448 | 0.013004 | 0.015682 | 0.018288 | 0.020886 | 0.023281 | 0.025452 | 0.027382 | 0.029125 | 0.030609 | 0.03182 | 0.032784 | 0.033474 | 0.033901 | 0.034185 | 0.034578 | 0.035122 | 0.035715 | 0.036766 | 0.036104 | 0.033154 | 0.031659 | 0.030233 | 0.028663 | 0.027274 | 0.026192 | 0.025124 | 0
HFC/Substitution of Ozone Depleting Substances | 1 | disaggByST_subsourceGHG(Substitution of Ozone Depleting Substances,HFC-236fa) | MN | 82 | 0 | 0 | 0 | 0.0010034 | 0.0030313 | 0.0050318 | 0.0062803 | 0.0076152 | 0.0089389 | 0.010284 | 0.011541 | 0.012694 | 0.013721 | 0.014658 | 0.015487 | 0.016208 | 0.016867 | 0.017428 | 0.017883 | 0.018233 | 0.018592 | 0.019 | 0.019403 | 0.020079 | 0.019821 | 0.018302 | 0.017574 | 0.016877 | 0.016097 | 0.015406 | 0.014848 | 0.014267 | 0
HFC/Substitution of Ozone Depleting Substances | 1 | disaggByST_subsourceGHG(Substitution of Ozone Depleting Substances,HFC-236fa) | MO | 82 | 0 | 0 | 0 | 0.0011609 | 0.0035009 | 0.0058072 | 0.007238 | 0.0087627 | 0.010254 | 0.011737 | 0.013117 | 0.014371 | 0.015514 | 0.016561 | 0.017497 | 0.018331 | 0.019086 | 0.019705 | 0.02019 | 0.02058 | 0.02099 | 0.021362 | 0.021743 | 0.022409 | 0.022026 | 0.020276 | 0.019374 | 0.01852 | 0.017581 | 0.016773 | 0.016011 | 0.015419 | 0
HFC/Substitution of Ozone Depleting Substances | 1 | disaggByST_subsourceGHG(Substitution of Ozone Depleting Substances,HFC-236fa) | MP | 82 | 0 | 0 | 0 | 1.1439e-05 | 3.5912e-05 | 6.1802e-05 | 7.9731e-05 | 9.9759e-05 | 0.00012053 | 0.00014206 | 0.0001631 | 0.00017686 | 0.00018873 | 0.00019895 | 0.00020753 | 0.00021445 | 0.00021636 | 0.00021303 | 0.0002078 | 0.00020064 | 0.00019296 | 0.00019025 | 0.0001927 | 0.0001975 | 0.00019291 | 0.00017642 | 0.00016746 | 0.00015894 | 0.00014995 | 0.00014217 | 0.00013489 | 0.00012913 | 0
HFC/Substitution of Ozone Depleting Substances | 1 | disaggByST_subsourceGHG(Substitution of Ozone Depleting Substances,HFC-236fa) | MS | 82 | 0 | 0 | 0 | 0.00058473 | 0.001768 | 0.0029398 | 0.0036621 | 0.0044395 | 0.0052088 | 0.0059687 | 0.0066629 | 0.007268 | 0.0078153 | 0.0083197 | 0.0087944 | 0.0091998 | 0.0094894 | 0.009801 | 0.010047 | 0.010215 | 0.010399 | 0.010587 | 0.010769 | 0.011087 | 0.010876 | 0.0099793 | 0.0095117 | 0.0090628 | 0.0085608 | 0.0081351 | 0.0076925 | 0.007374 | 0
HFC/Substitution of Ozone Depleting Substances | 1 | disaggByST_subsourceGHG(Substitution of Ozone Depleting Substances,HFC-236fa) | MT | 82 | 0 | 0 | 0 | 0.00018604 | 0.00056632 | 0.00094646 | 0.001181 | 0.0014226 | 0.0016573 | 0.001894 | 0.0021141 | 0.0023105 | 0.0024924 | 0.0026675 | 0.002831 | 0.0029762 | 0.0031121 | 0.0032288 | 0.0033278 | 0.0033971 | 0.0034682 | 0.0035449 | 0.0036232 | 0.0037607 | 0.0037175 | 0.0034424 | 0.0033146 | 0.0031936 | 0.0030474 | 0.0029231 | 0.0028258 | 0.0027603 | 0
HFC/Substitution of Ozone Depleting Substances | 1 | disaggByST_subsourceGHG(Substitution of Ozone Depleting Substances,HFC-236fa) | NC | 82 | 0 | 0 | 0 | 0.001551 | 0.0047258 | 0.0079304 | 0.0099953 | 0.012241 | 0.014502 | 0.016775 | 0.018905 | 0.020915 | 0.022763 | 0.02443 | 0.026037 | 0.02756 | 0.029129 | 0.030518 | 0.031728 | 0.032624 | 0.033517 | 0.034325 | 0.035186 | 0.036514 | 0.036123 | 0.033497 | 0.03232 | 0.031139 | 0.029823 | 0.028685 | 0.027205 | 0.026375 | 0
HFC/Substitution of Ozone Depleting Substances | 1 | disaggByST_subsourceGHG(Substitution of Ozone Depleting Substances,HFC-236fa) | ND | 82 | 0 | 0 | 0 | 0.00014122 | 0.00042396 | 0.0006995 | 0.00086669 | 0.0010387 | 0.0012025 | 0.0013596 | 0.0015018 | 0.001628 | 0.0017447 | 0.0018529 | 0.0019625 | 0.0020454 | 0.0021214 | 0.002185 | 0.0022411 | 0.0022958 | 0.0023621 | 0.0024362 | 0.0025338 | 0.0026816 | 0.0026854 | 0.0025215 | 0.0024048 | 0.0022932 | 0.0021814 | 0.0020861 | 0.0020265 | 0.0019371 | 0
HFC/Substitution of Ozone Depleting Substances | 1 | disaggByST_subsourceGHG(Substitution of Ozone Depleting Substances,HFC-236fa) | NE | 82 | 0 | 0 | 0 | 0.000358 | 0.0010777 | 0.0017891 | 0.0022304 | 0.002696 | 0.0031493 | 0.0035975 | 0.004009 | 0.0043813 | 0.0047249 | 0.0050431 | 0.0053252 | 0.0055766 | 0.0057907 | 0.0059691 | 0.0061223 | 0.0062582 | 0.0064047 | 0.0065421 | 0.0066885 | 0.0069188 | 0.0068339 | 0.0063144 | 0.0060636 | 0.0058092 | 0.0055261 | 0.0052789 | 0.0051028 | 0.0049086 | 0
HFC/Substitution of Ozone Depleting Substances | 1 | disaggByST_subsourceGHG(Substitution of Ozone Depleting Substances,HFC-236fa) | NH | 82 | 0 | 0 | 0 | 0.00024874 | 0.00075124 | 0.0012499 | 0.0015654 | 0.0019015 | 0.0022395 | 0.0025788 | 0.0029003 | 0.0031984 | 0.0034695 | 0.0037123 | 0.0039272 | 0.0041108 | 0.004274 | 0.004393 | 0.0044848 | 0.0045437 | 0.0046097 | 0.0046925 | 0.0047797 | 0.0049218 | 0.0048502 | 0.0044636 | 0.0042737 | 0.0040922 | 0.003889 | 0.003717 | 0.0035846 | 0.0034721 | 0
HFC/Substitution of Ozone Depleting Substances | 1 | disaggByST_subsourceGHG(Substitution of Ozone Depleting Substances,HFC-236fa) | NJ | 82 | 0 | 0 | 0 | 0.0017506 | 0.0052695 | 0.0087279 | 0.01086 | 0.013139 | 0.01539 | 0.017641 | 0.019721 | 0.021635 | 0.023382 | 0.024949 | 0.026284 | 0.027391 | 0.028294 | 0.029044 | 0.029689 | 0.030228 | 0.030804 | 0.031374 | 0.031917 | 0.032847 | 0.032234 | 0.029603 | 0.028223 | 0.026934 | 0.025519 | 0.024287 | 0.024142 | 0.023165 | 0
HFC/Substitution of Ozone Depleting Substances | 1 | disaggByST_subsourceGHG(Substitution of Ozone Depleting Substances,HFC-236fa) | NM | 82 | 0 | 0 | 0 | 0.0003604 | 0.0011062 | 0.0018576 | 0.0023351 | 0.0028374 | 0.0033306 | 0.0038156 | 0.0042602 | 0.0046662 | 0.0050722 | 0.005446 | 0.0057954 | 0.0061173 | 0.0064095 | 0.0066606 | 0.0068527 | 0.0070319 | 0.0072275 | 0.0073943 | 0.0075329 | 0.0077607 | 0.0075982 | 0.0069752 | 0.0066554 | 0.0063421 | 0.006009 | 0.0057352 | 0.005509 | 0.0052891 | 0
HFC/Substitution of Ozone Depleting Substances | 1 | disaggByST_subsourceGHG(Substitution of Ozone Depleting Substances,HFC-236fa) | NV | 82 | 0 | 0 | 0 | 0.00031079 | 0.0009858 | 0.0017077 | 0.0022205 | 0.0028202 | 0.0034415 | 0.0040828 | 0.0047223 | 0.0053457 | 0.0059429 | 0.0065229 | 0.0071421 | 0.0076998 | 0.0082405 | 0.0087056 | 0.009044 | 0.0092686 | 0.0094604 | 0.0096417 | 0.0099033 | 0.010298 | 0.010247 | 0.0095732 | 0.0092857 | 0.0090065 | 0.0086981 | 0.0084425 | 0.0081014 | 0.007859 | 0
HFC/Substitution of Ozone Depleting Substances | 1 | disaggByST_subsourceGHG(Substitution of Ozone Depleting Substances,HFC-236fa) | NY | 82 | 0 | 0 | 0 | 0.0040467 | 0.012137 | 0.020001 | 0.024771 | 0.029826 | 0.034831 | 0.039848 | 0.044449 | 0.048613 | 0.05232 | 0.055621 | 0.05836 | 0.060571 | 0.062407 | 0.064035 | 0.065479 | 0.066656 | 0.067912 | 0.069297 | 0.070628 | 0.072779 | 0.071442 | 0.065603 | 0.062454 | 0.059376 | 0.056091 | 0.053164 | 0.052434 | 0.049584 | 0
HFC/Substitution of Ozone Depleting Substances | 1 | disaggByST_subsourceGHG(Substitution of Ozone Depleting Substances,HFC-236fa) | OH | 82 | 0 | 0 | 0 | 0.0024448 | 0.0073328 | 0.012096 | 0.014982 | 0.018029 | 0.021006 | 0.023921 | 0.026582 | 0.029009 | 0.031188 | 0.033167 | 0.034862 | 0.036291 | 0.037505 | 0.038491 | 0.039246 | 0.039803 | 0.040395 | 0.04103 | 0.041678 | 0.04294 | 0.042191 | 0.038787 | 0.037022 | 0.035351 | 0.033524 | 0.031949 | 0.030674 | 0.029446 | 0
HFC/Substitution of Ozone Depleting Substances | 1 | disaggByST_subsourceGHG(Substitution of Ozone Depleting Substances,HFC-236fa) | OK | 82 | 0 | 0 | 0 | 0.00071625 | 0.0021572 | 0.003572 | 0.004451 | 0.0053922 | 0.0063237 | 0.0072533 | 0.0080805 | 0.0088324 | 0.0095387 | 0.010166 | 0.010731 | 0.011234 | 0.01174 | 0.012164 | 0.012504 | 0.012835 | 0.013162 | 0.013464 | 0.013781 | 0.014291 | 0.014101 | 0.013051 | 0.012494 | 0.01192 | 0.011318 | 0.010819 | 0.010307 | 0.0099654 | 0
HFC/Substitution of Ozone Depleting Substances | 1 | disaggByST_subsourceGHG(Substitution of Ozone Depleting Substances,HFC-236fa) | OR | 82 | 0 | 0 | 0 | 0.00067398 | 0.0020523 | 0.0034383 | 0.0043271 | 0.0052825 | 0.0062258 | 0.0071622 | 0.0080228 | 0.0088345 | 0.0096053 | 0.010289 | 0.010866 | 0.011439 | 0.011991 | 0.012459 | 0.012845 | 0.013149 | 0.013434 | 0.013762 | 0.014072 | 0.014551 | 0.014415 | 0.013411 | 0.013019 | 0.012568 | 0.012007 | 0.011516 | 0.011035 | 0.010614 | 0
HFC/Substitution of Ozone Depleting Substances | 1 | disaggByST_subsourceGHG(Substitution of Ozone Depleting Substances,HFC-236fa) | PA | 82 | 0 | 0 | 0 | 0.0026691 | 0.0079993 | 0.013171 | 0.016285 | 0.019548 | 0.022741 | 0.02588 | 0.028735 | 0.031332 | 0.033712 | 0.035894 | 0.037779 | 0.039415 | 0.040868 | 0.042051 | 0.042985 | 0.043731 | 0.044498 | 0.0453 | 0.046073 | 0.047389 | 0.046502 | 0.042684 | 0.040674 | 0.038772 | 0.036762 | 0.03496 | 0.033793 | 0.032406 | 0
HFC/Substitution of Ozone Depleting Substances | 1 | disaggByST_subsourceGHG(Substitution of Ozone Depleting Substances,HFC-236fa) | PR | 82 | 0 | 0 | 0 | 0.00079288 | 0.0023848 | 0.0039467 | 0.0049102 | 0.0059403 | 0.0069606 | 0.0079814 | 0.0089138 | 0.0097283 | 0.010454 | 0.011098 | 0.011649 | 0.012098 | 0.01243 | 0.012661 | 0.012818 | 0.012914 | 0.013028 | 0.013073 | 0.013114 | 0.013324 | 0.01285 | 0.011591 | 0.010835 | 0.010077 | 0.0091648 | 0.0087233 | 0.0085371 | 0.008158 | 0
HFC/Substitution of Ozone Depleting Substances | 1 | disaggByST_subsourceGHG(Substitution of Ozone Depleting Substances,HFC-236fa) | RI | 82 | 0 | 0 | 0 | 0.00022356 | 0.000668 | 0.0010981 | 0.0013604 | 0.0016392 | 0.0019149 | 0.0021955 | 0.0024568 | 0.0026931 | 0.0029143 | 0.0031075 | 0.0032711 | 0.0033809 | 0.0034727 | 0.0035388 | 0.0035956 | 0.0036376 | 0.0036896 | 0.003745 | 0.0038063 | 0.0039142 | 0.0038405 | 0.0035272 | 0.0033644 | 0.0032017 | 0.0030403 | 0.0028904 | 0.0028519 | 0.0027387 | 0
HFC/Substitution of Ozone Depleting Substances | 1 | disaggByST_subsourceGHG(Substitution of Ozone Depleting Substances,HFC-236fa) | SC | 82 | 0 | 0 | 0 | 0.00080677 | 0.0024363 | 0.0040475 | 0.0050588 | 0.0061704 | 0.0072783 | 0.0083877 | 0.0094135 | 0.010356 | 0.01123 | 0.012038 | 0.012818 | 0.013519 | 0.014235 | 0.014874 | 0.015436 | 0.015846 | 0.016228 | 0.016605 | 0.017027 | 0.017675 | 0.017546 | 0.01634 | 0.015785 | 0.015234 | 0.014613 | 0.014088 | 0.013348 | 0.012975 | 0
HFC/Substitution of Ozone Depleting Substances | 1 | disaggByST_subsourceGHG(Substitution of Ozone Depleting Substances,HFC-236fa) | SD | 82 | 0 | 0 | 0 | 0.00015904 | 0.0004805 | 0.00079677 | 0.00098906 | 0.0011898 | 0.0013855 | 0.0015836 | 0.0017681 | 0.0019309 | 0.0020778 | 0.0022152 | 0.0023452 | 0.0024551 | 0.0025579 | 0.0026495 | 0.0027235 | 0.0027863 | 0.0028572 | 0.0029274 | 0.0030087 | 0.0031251 | 0.0030886 | 0.0028523 | 0.002747 | 0.0026477 | 0.0025238 | 0.0024232 | 0.0023078 | 0.0022382 | 0
HFC/Substitution of Ozone Depleting Substances | 1 | disaggByST_subsourceGHG(Substitution of Ozone Depleting Substances,HFC-236fa) | TN | 82 | 0 | 0 | 0 | 0.0011314 | 0.0034397 | 0.0057518 | 0.0072182 | 0.0087915 | 0.010344 | 0.011899 | 0.013342 | 0.01465 | 0.015845 | 0.016962 | 0.017993 | 0.018967 | 0.01989 | 0.02067 | 0.021292 | 0.021771 | 0.022248 | 0.022745 | 0.023294 | 0.024092 | 0.02379 | 0.022011 | 0.021155 | 0.020348 | 0.019453 | 0.018657 | 0.018003 | 0.017436 | 0
HFC/Substitution of Ozone Depleting Substances | 1 | disaggByST_subsourceGHG(Substitution of Ozone Depleting Substances,HFC-236fa) | TX | 82 | 0 | 0 | 0 | 0.0039997 | 0.012206 | 0.020471 | 0.025773 | 0.031559 | 0.037434 | 0.043384 | 0.048994 | 0.054312 | 0.059299 | 0.063902 | 0.068169 | 0.072112 | 0.076306 | 0.079764 | 0.082849 | 0.085626 | 0.088363 | 0.091137 | 0.094117 | 0.098192 | 0.098014 | 0.091671 | 0.088782 | 0.085732 | 0.082151 | 0.079178 | 0.076012 | 0.073811 | 0
HFC/Substitution of Ozone Depleting Substances | 1 | disaggByST_subsourceGHG(Substitution of Ozone Depleting Substances,HFC-236fa) | UT | 82 | 0 | 0 | 0 | 0.00041809 | 0.001289 | 0.0021748 | 0.0027558 | 0.0033889 | 0.0040224 | 0.00465 | 0.0052504 | 0.0058178 | 0.0063558 | 0.0068457 | 0.0073106 | 0.0077808 | 0.0082498 | 0.0086945 | 0.009076 | 0.0094024 | 0.0097157 | 0.010003 | 0.010298 | 0.010749 | 0.010681 | 0.0099573 | 0.0096823 | 0.0094048 | 0.0090552 | 0.0087501 | 0.0085375 | 0.0083439 | 0
HFC/Substitution of Ozone Depleting Substances | 1 | disaggByST_subsourceGHG(Substitution of Ozone Depleting Substances,HFC-236fa) | VA | 82 | 0 | 0 | 0 | 0.0014336 | 0.004335 | 0.0072027 | 0.0089962 | 0.010918 | 0.012816 | 0.014772 | 0.016622 | 0.018338 | 0.019921 | 0.021368 | 0.022756 | 0.023988 | 0.025067 | 0.025942 | 0.026698 | 0.027364 | 0.028089 | 0.028794 | 0.029542 | 0.030615 | 0.030228 | 0.027924 | 0.026773 | 0.02567 | 0.024426 | 0.023373 | 0.022457 | 0.021603 | 0
HFC/Substitution of Ozone Depleting Substances | 1 | disaggByST_subsourceGHG(Substitution of Ozone Depleting Substances,HFC-236fa) | VI | 82 | 0 | 0 | 0 | 2.3472e-05 | 7.0562e-05 | 0.00011642 | 0.00014405 | 0.00017323 | 0.00020156 | 0.00022917 | 0.00025414 | 0.00027653 | 0.00029665 | 0.00031473 | 0.00033018 | 0.00034335 | 0.000354 | 0.0003626 | 0.00036943 | 0.00037426 | 0.00037932 | 0.00038483 | 0.00039036 | 0.00040064 | 0.00039216 | 0.00035947 | 0.00034196 | 0.0003251 | 0.00030709 | 0.00029137 | 0.00027652 | 0.00026464 | 0
HFC/Substitution of Ozone Depleting Substances | 1 | disaggByST_subsourceGHG(Substitution of Ozone Depleting Substances,HFC-236fa) | VT | 82 | 0 | 0 | 0 | 0.00012724 | 0.00038388 | 0.00063597 | 0.00079116 | 0.0009548 | 0.001115 | 0.001276 | 0.001426 | 0.0015596 | 0.0016825 | 0.0017921 | 0.0018871 | 0.0019667 | 0.0020347 | 0.0020868 | 0.0021272 | 0.0021571 | 0.002191 | 0.0022289 | 0.00226 | 0.0023236 | 0.0022745 | 0.0020885 | 0.0019858 | 0.0018944 | 0.0017932 | 0.0017046 | 0.0016715 | 0.0016137 | 0
HFC/Substitution of Ozone Depleting Substances | 1 | disaggByST_subsourceGHG(Substitution of Ozone Depleting Substances,HFC-236fa) | WA | 82 | 0 | 0 | 0 | 0.0011626 | 0.0035342 | 0.0059181 | 0.0074222 | 0.0090721 | 0.010715 | 0.012329 | 0.013826 | 0.015249 | 0.016546 | 0.017705 | 0.018808 | 0.01981 | 0.020811 | 0.021627 | 0.022365 | 0.023019 | 0.023605 | 0.024263 | 0.024891 | 0.025832 | 0.025655 | 0.023919 | 0.023218 | 0.022509 | 0.021602 | 0.020798 | 0.020081 | 0.019344 | 0
HFC/Substitution of Ozone Depleting Substances | 1 | disaggByST_subsourceGHG(Substitution of Ozone Depleting Substances,HFC-236fa) | WI | 82 | 0 | 0 | 0 | 0.0011198 | 0.0033754 | 0.0055983 | 0.0069694 | 0.008419 | 0.0098382 | 0.011253 | 0.012571 | 0.013774 | 0.014886 | 0.015893 | 0.016785 | 0.017558 | 0.01822 | 0.018779 | 0.019225 | 0.019573 | 0.019921 | 0.020277 | 0.020642 | 0.021278 | 0.020914 | 0.019233 | 0.018368 | 0.017555 | 0.016673 | 0.01591 | 0.015329 | 0.014738 | 0
HFC/Substitution of Ozone Depleting Substances | 1 | disaggByST_subsourceGHG(Substitution of Ozone Depleting Substances,HFC-236fa) | WV | 82 | 0 | 0 | 0 | 0.00040028 | 0.0011969 | 0.0019691 | 0.0024291 | 0.0029082 | 0.0033717 | 0.0038234 | 0.004227 | 0.0045893 | 0.0049358 | 0.0052567 | 0.0055294 | 0.0057634 | 0.0059711 | 0.0061385 | 0.0062721 | 0.0063793 | 0.0064911 | 0.0065979 | 0.006702 | 0.0068779 | 0.006727 | 0.0061518 | 0.0058281 | 0.0055113 | 0.005183 | 0.0049038 | 0.0046563 | 0.0044569 | 0
HFC/Substitution of Ozone Depleting Substances | 1 | disaggByST_subsourceGHG(Substitution of Ozone Depleting Substances,HFC-236fa) | WY | 82 | 0 | 0 | 0 | 0.00010419 | 0.00031579 | 0.00052385 | 0.00065053 | 0.00078248 | 0.00091143 | 0.0010378 | 0.0011563 | 0.0012601 | 0.001367 | 0.0014603 | 0.0015498 | 0.0016277 | 0.0017073 | 0.0017902 | 0.001861 | 0.0019328 | 0.0019762 | 0.0020167 | 0.0020807 | 0.0021605 | 0.0021199 | 0.001957 | 0.0018614 | 0.0017576 | 0.0016619 | 0.0015846 | 0.0015018 | 0.0014468 | 0
HFC/Substitution of Ozone Depleting Substances | 1 | disaggByST_subsourceGHG(Substitution of Ozone Depleting Substances,HFC-245fa) | AK | 83 | 0 | 0 | 0 | 0 | 0 | 0 | 0 | 0 | 0 | 0 | 0 | 8.4479e-05 | 0.0010959 | 0.0023053 | 0.0026542 | 0.0030039 | 0.0033752 | 0.0037391 | 0.0040931 | 0.0045174 | 0.0050395 | 0.0055691 | 0.0060785 | 0.0065854 | 0.0070435 | 0.0090334 | 0.010717 | 0.012573 | 0.01314 | 0.013178 | 0.012728 | 0.013199 | 0
HFC/Substitution of Ozone Depleting Substances | 1 | disaggByST_subsourceGHG(Substitution of Ozone Depleting Substances,HFC-245fa) | AL | 83 | 0 | 0 | 0 | 0 | 0 | 0 | 0 | 0 | 0 | 0 | 0 | 0.00059557 | 0.0076439 | 0.016011 | 0.01824 | 0.020583 | 0.023136 | 0.025683 | 0.028092 | 0.030753 | 0.033777 | 0.037004 | 0.040062 | 0.043136 | 0.046287 | 0.05939 | 0.070239 | 0.082769 | 0.08726 | 0.088164 | 0.087321 | 0.090795 | 0
HFC/Substitution of Ozone Depleting Substances | 1 | disaggByST_subsourceGHG(Substitution of Ozone Depleting Substances,HFC-245fa) | AR | 83 | 0 | 0 | 0 | 0 | 0 | 0 | 0 | 0 | 0 | 0 | 0 | 0.00035881 | 0.0046168 | 0.0096875 | 0.01107 | 0.012526 | 0.014103 | 0.015657 | 0.017115 | 0.018724 | 0.020624 | 0.022675 | 0.024561 | 0.026431 | 0.02837 | 0.036452 | 0.043178 | 0.050969 | 0.053733 | 0.054267 | 0.052346 | 0.054513 | 0
HFC/Substitution of Ozone Depleting Substances | 1 | disaggByST_subsourceGHG(Substitution of Ozone Depleting Substances,HFC-245fa) | AS | 83 | 0 | 0 | 0 | 0 | 0 | 0 | 0 | 0 | 0 | 0 | 0 | 7.6886e-06 | 9.8201e-05 | 0.00020416 | 0.00023084 | 0.00025807 | 0.00028554 | 0.00031199 | 0.00033557 | 0.00036171 | 0.00039194 | 0.00042446 | 0.0004531 | 0.00048039 | 0.00050722 | 0.00063941 | 0.00074177 | 0.00085633 | 0.00088275 | 0.00087044 | 0.00082357 | 0.0008353 | 0
HFC/Substitution of Ozone Depleting Substances | 1 | disaggByST_subsourceGHG(Substitution of Ozone Depleting Substances,HFC-245fa) | AZ | 83 | 0 | 0 | 0 | 0 | 0 | 0 | 0 | 0 | 0 | 0 | 0 | 0.000703 | 0.009207 | 0.019591 | 0.022756 | 0.026299 | 0.030134 | 0.033899 | 0.037393 | 0.041 | 0.045225 | 0.049908 | 0.054532 | 0.059234 | 0.06434 | 0.083588 | 0.10023 | 0.11959 | 0.1278 | 0.13099 | 0.12474 | 0.13109 | 0
HFC/Substitution of Ozone Depleting Substances | 1 | disaggByST_subsourceGHG(Substitution of Ozone Depleting Substances,HFC-245fa) | CA | 83 | 0 | 0 | 0 | 0 | 0 | 0 | 0 | 0 | 0 | 0 | 0 | 0.0045964 | 0.059498 | 0.12534 | 0.14322 | 0.16137 | 0.18003 | 0.19924 | 0.21794 | 0.2389 | 0.26341 | 0.29017 | 0.3156 | 0.34152 | 0.36874 | 0.47593 | 0.56501 | 0.66748 | 0.70351 | 0.70844 | 0.68642 | 0.70688 | 0
HFC/Substitution of Ozone Depleting Substances | 1 | disaggByST_subsourceGHG(Substitution of Ozone Depleting Substances,HFC-245fa) | CO | 83 | 0 | 0 | 0 | 0 | 0 | 0 | 0 | 0 | 0 | 0 | 0 | 0.00058998 | 0.0076615 | 0.016101 | 0.018419 | 0.020862 | 0.023593 | 0.026403 | 0.029114 | 0.032138 | 0.035627 | 0.039489 | 0.043198 | 0.047057 | 0.05115 | 0.066724 | 0.080009 | 0.095315 | 0.10163 | 0.10344 | 0.10052 | 0.10471 | 0
HFC/Substitution of Ozone Depleting Substances | 1 | disaggByST_subsourceGHG(Substitution of Ozone Depleting Substances,HFC-245fa) | CT | 83 | 0 | 0 | 0 | 0 | 0 | 0 | 0 | 0 | 0 | 0 | 0 | 0.00045762 | 0.0059013 | 0.012388 | 0.014075 | 0.015795 | 0.01758 | 0.019387 | 0.02111 | 0.023022 | 0.025263 | 0.027667 | 0.029903 | 0.032103 | 0.034361 | 0.0439 | 0.051665 | 0.060665 | 0.063766 | 0.064058 | 0.062565 | 0.064956 | 0
HFC/Substitution of Ozone Depleting Substances | 1 | disaggByST_subsourceGHG(Substitution of Ozone Depleting Substances,HFC-245fa) | DC | 83 | 0 | 0 | 0 | 0 | 0 | 0 | 0 | 0 | 0 | 0 | 0 | 7.6586e-05 | 0.00097791 | 0.0020212 | 0.0022857 | 0.0025544 | 0.0028523 | 0.0031571 | 0.0034547 | 0.0038279 | 0.0042722 | 0.0047823 | 0.0052877 | 0.005817 | 0.0063414 | 0.0082821 | 0.0099232 | 0.011828 | 0.012561 | 0.012723 | 0.011992 | 0.012071 | 0
HFC/Substitution of Ozone Depleting Substances | 1 | disaggByST_subsourceGHG(Substitution of Ozone Depleting Substances,HFC-245fa) | DE | 83 | 0 | 0 | 0 | 0 | 0 | 0 | 0 | 0 | 0 | 0 | 0 | 0.00010607 | 0.0013755 | 0.0029082 | 0.0033447 | 0.0038066 | 0.0042946 | 0.0047913 | 0.0052626 | 0.0057638 | 0.0063499 | 0.0069973 | 0.0076148 | 0.0082499 | 0.0089171 | 0.011525 | 0.01371 | 0.016254 | 0.01725 | 0.017544 | 0.017237 | 0.018076 | 0
HFC/Substitution of Ozone Depleting Substances | 1 | disaggByST_subsourceGHG(Substitution of Ozone Depleting Substances,HFC-245fa) | FL | 83 | 0 | 0 | 0 | 0 | 0 | 0 | 0 | 0 | 0 | 0 | 0 | 0.0021805 | 0.028475 | 0.060454 | 0.070112 | 0.080361 | 0.090798 | 0.10095 | 0.11031 | 0.12056 | 0.13302 | 0.14691 | 0.16054 | 0.17455 | 0.18973 | 0.24735 | 0.29769 | 0.35594 | 0.37916 | 0.38607 | 0.37484 | 0.3924 | 0
HFC/Substitution of Ozone Depleting Substances | 1 | disaggByST_subsourceGHG(Substitution of Ozone Depleting Substances,HFC-245fa) | GA | 83 | 0 | 0 | 0 | 0 | 0 | 0 | 0 | 0 | 0 | 0 | 0 | 0.0011167 | 0.014517 | 0.030657 | 0.035304 | 0.040203 | 0.045761 | 0.05139 | 0.056592 | 0.062185 | 0.068551 | 0.075584 | 0.082373 | 0.089061 | 0.096241 | 0.12458 | 0.14877 | 0.17675 | 0.18765 | 0.19092 | 0.18639 | 0.19456 | 0
HFC/Substitution of Ozone Depleting Substances | 1 | disaggByST_subsourceGHG(Substitution of Ozone Depleting Substances,HFC-245fa) | GU | 83 | 0 | 0 | 0 | 0 | 0 | 0 | 0 | 0 | 0 | 0 | 0 | 2.086e-05 | 0.00026847 | 0.00056196 | 0.00063949 | 0.00071875 | 0.00080117 | 0.00088551 | 0.00096406 | 0.0010514 | 0.0011529 | 0.001264 | 0.0013694 | 0.0014759 | 0.001585 | 0.0020357 | 0.0024087 | 0.0028397 | 0.0029929 | 0.0030205 | 0.002928 | 0.003041 | 0
HFC/Substitution of Ozone Depleting Substances | 1 | disaggByST_subsourceGHG(Substitution of Ozone Depleting Substances,HFC-245fa) | HI | 83 | 0 | 0 | 0 | 0 | 0 | 0 | 0 | 0 | 0 | 0 | 0 | 0.00016343 | 0.002115 | 0.0044482 | 0.0051273 | 0.0058225 | 0.006546 | 0.0072312 | 0.007932 | 0.0087047 | 0.0096275 | 0.010636 | 0.011605 | 0.012578 | 0.013525 | 0.017408 | 0.020622 | 0.024192 | 0.025386 | 0.025429 | 0.025231 | 0.02597 | 0
HFC/Substitution of Ozone Depleting Substances | 1 | disaggByST_subsourceGHG(Substitution of Ozone Depleting Substances,HFC-245fa) | IA | 83 | 0 | 0 | 0 | 0 | 0 | 0 | 0 | 0 | 0 | 0 | 0 | 0.00039086 | 0.0050064 | 0.01046 | 0.011891 | 0.013352 | 0.014907 | 0.016484 | 0.017962 | 0.019603 | 0.021533 | 0.023644 | 0.025592 | 0.027622 | 0.029726 | 0.038199 | 0.045219 | 0.053342 | 0.05619 | 0.056757 | 0.055412 | 0.057525 | 0
HFC/Substitution of Ozone Depleting Substances | 1 | disaggByST_subsourceGHG(Substitution of Ozone Depleting Substances,HFC-245fa) | ID | 83 | 0 | 0 | 0 | 0 | 0 | 0 | 0 | 0 | 0 | 0 | 0 | 0.00017596 | 0.0022869 | 0.0048472 | 0.0056033 | 0.0064328 | 0.0073404 | 0.0082724 | 0.0091354 | 0.010047 | 0.011087 | 0.012214 | 0.013274 | 0.014392 | 0.015598 | 0.020215 | 0.024304 | 0.02918 | 0.031255 | 0.032138 | 0.03211 | 0.034246 | 0
HFC/Substitution of Ozone Depleting Substances | 1 | disaggByST_subsourceGHG(Substitution of Ozone Depleting Substances,HFC-245fa) | IL | 83 | 0 | 0 | 0 | 0 | 0 | 0 | 0 | 0 | 0 | 0 | 0 | 0.0016648 | 0.021371 | 0.04464 | 0.050685 | 0.056795 | 0.063194 | 0.069779 | 0.075896 | 0.082713 | 0.090632 | 0.099208 | 0.10715 | 0.11513 | 0.12313 | 0.15731 | 0.18504 | 0.21685 | 0.22699 | 0.22754 | 0.22218 | 0.22828 | 0
HFC/Substitution of Ozone Depleting Substances | 1 | disaggByST_subsourceGHG(Substitution of Ozone Depleting Substances,HFC-245fa) | IN | 83 | 0 | 0 | 0 | 0 | 0 | 0 | 0 | 0 | 0 | 0 | 0 | 0.00081688 | 0.010503 | 0.022031 | 0.025093 | 0.028279 | 0.031651 | 0.035064 | 0.038253 | 0.041751 | 0.045812 | 0.050246 | 0.054388 | 0.058661 | 0.063032 | 0.08088 | 0.095799 | 0.11304 | 0.11949 | 0.12091 | 0.11792 | 0.12261 | 0
HFC/Substitution of Ozone Depleting Substances | 1 | disaggByST_subsourceGHG(Substitution of Ozone Depleting Substances,HFC-245fa) | KS | 83 | 0 | 0 | 0 | 0 | 0 | 0 | 0 | 0 | 0 | 0 | 0 | 0.00036022 | 0.0046298 | 0.0096811 | 0.011008 | 0.012365 | 0.013809 | 0.0153 | 0.016719 | 0.018309 | 0.020174 | 0.022125 | 0.024004 | 0.02584 | 0.02773 | 0.035608 | 0.04204 | 0.049391 | 0.05196 | 0.052321 | 0.051019 | 0.052868 | 0
HFC/Substitution of Ozone Depleting Substances | 1 | disaggByST_subsourceGHG(Substitution of Ozone Depleting Substances,HFC-245fa) | KY | 83 | 0 | 0 | 0 | 0 | 0 | 0 | 0 | 0 | 0 | 0 | 0 | 0.00054231 | 0.0069781 | 0.014638 | 0.016692 | 0.018839 | 0.021088 | 0.023396 | 0.025542 | 0.027904 | 0.030693 | 0.033698 | 0.036496 | 0.039344 | 0.042209 | 0.054183 | 0.064083 | 0.075602 | 0.079637 | 0.080339 | 0.078269 | 0.081238 | 0
HFC/Substitution of Ozone Depleting Substances | 1 | disaggByST_subsourceGHG(Substitution of Ozone Depleting Substances,HFC-245fa) | LA | 83 | 0 | 0 | 0 | 0 | 0 | 0 | 0 | 0 | 0 | 0 | 0 | 0.00059694 | 0.0076732 | 0.016074 | 0.018327 | 0.020613 | 0.021505 | 0.024049 | 0.02641 | 0.029032 | 0.032077 | 0.035282 | 0.038278 | 0.041301 | 0.044397 | 0.057093 | 0.067562 | 0.079302 | 0.083208 | 0.083679 | 0.080828 | 0.083304 | 0
HFC/Substitution of Ozone Depleting Substances | 1 | disaggByST_subsourceGHG(Substitution of Ozone Depleting Substances,HFC-245fa) | MA | 83 | 0 | 0 | 0 | 0 | 0 | 0 | 0 | 0 | 0 | 0 | 0 | 0.00085285 | 0.010949 | 0.022834 | 0.025815 | 0.028841 | 0.032038 | 0.035349 | 0.038516 | 0.042127 | 0.046348 | 0.050994 | 0.05543 | 0.059952 | 0.064646 | 0.083156 | 0.098532 | 0.11646 | 0.12283 | 0.12386 | 0.12203 | 0.12583 | 0
HFC/Substitution of Ozone Depleting Substances | 1 | disaggByST_subsourceGHG(Substitution of Ozone Depleting Substances,HFC-245fa) | MD | 83 | 0 | 0 | 0 | 0 | 0 | 0 | 0 | 0 | 0 | 0 | 0 | 0.00071649 | 0.0092823 | 0.019541 | 0.022331 | 0.025188 | 0.028126 | 0.031072 | 0.033848 | 0.037039 | 0.040859 | 0.045027 | 0.048977 | 0.052899 | 0.056955 | 0.073259 | 0.086694 | 0.10229 | 0.10778 | 0.10877 | 0.10727 | 0.11107 | 0
HFC/Substitution of Ozone Depleting Substances | 1 | disaggByST_subsourceGHG(Substitution of Ozone Depleting Substances,HFC-245fa) | ME | 83 | 0 | 0 | 0 | 0 | 0 | 0 | 0 | 0 | 0 | 0 | 0 | 0.00017139 | 0.0022112 | 0.004645 | 0.0052888 | 0.0059399 | 0.0066154 | 0.0072937 | 0.0079219 | 0.008594 | 0.0093709 | 0.010242 | 0.011046 | 0.011861 | 0.012721 | 0.016259 | 0.019229 | 0.022665 | 0.023906 | 0.024175 | 0.023674 | 0.024722 | 0
HFC/Substitution of Ozone Depleting Substances | 1 | disaggByST_subsourceGHG(Substitution of Ozone Depleting Substances,HFC-245fa) | MI | 83 | 0 | 0 | 0 | 0 | 0 | 0 | 0 | 0 | 0 | 0 | 0 | 0.0013319 | 0.017089 | 0.035699 | 0.040482 | 0.045271 | 0.05016 | 0.054969 | 0.059224 | 0.064 | 0.069719 | 0.076196 | 0.082329 | 0.088518 | 0.094911 | 0.12153 | 0.14366 | 0.16928 | 0.17816 | 0.17936 | 0.17495 | 0.18107 | 0
HFC/Substitution of Ozone Depleting Substances | 1 | disaggByST_subsourceGHG(Substitution of Ozone Depleting Substances,HFC-245fa) | MN | 83 | 0 | 0 | 0 | 0 | 0 | 0 | 0 | 0 | 0 | 0 | 0 | 0.00066425 | 0.0085632 | 0.017967 | 0.020483 | 0.023059 | 0.025807 | 0.02862 | 0.031241 | 0.034136 | 0.037486 | 0.041221 | 0.044727 | 0.048342 | 0.052106 | 0.067087 | 0.079743 | 0.094498 | 0.10005 | 0.10131 | 0.099179 | 0.10282 | 0
HFC/Substitution of Ozone Depleting Substances | 1 | disaggByST_subsourceGHG(Substitution of Ozone Depleting Substances,HFC-245fa) | MO | 83 | 0 | 0 | 0 | 0 | 0 | 0 | 0 | 0 | 0 | 0 | 0 | 0.00075201 | 0.0096823 | 0.020299 | 0.02314 | 0.02608 | 0.029202 | 0.03236 | 0.035271 | 0.03853 | 0.042322 | 0.046345 | 0.050121 | 0.053951 | 0.057901 | 0.074322 | 0.087912 | 0.1037 | 0.10928 | 0.1103 | 0.10695 | 0.11112 | 0
HFC/Substitution of Ozone Depleting Substances | 1 | disaggByST_subsourceGHG(Substitution of Ozone Depleting Substances,HFC-245fa) | MP | 83 | 0 | 0 | 0 | 0 | 0 | 0 | 0 | 0 | 0 | 0 | 0 | 9.2547e-06 | 0.00011779 | 0.00024386 | 0.00027446 | 0.00030509 | 0.00033103 | 0.00034983 | 0.00036302 | 0.00037563 | 0.00038906 | 0.00041274 | 0.0004442 | 0.0004755 | 0.00050713 | 0.00064669 | 0.00075989 | 0.00088993 | 0.00093202 | 0.00093496 | 0.00090106 | 0.00093066 | 0
HFC/Substitution of Ozone Depleting Substances | 1 | disaggByST_subsourceGHG(Substitution of Ozone Depleting Substances,HFC-245fa) | MS | 83 | 0 | 0 | 0 | 0 | 0 | 0 | 0 | 0 | 0 | 0 | 0 | 0.00038033 | 0.0048774 | 0.010198 | 0.011631 | 0.013088 | 0.014519 | 0.016095 | 0.017551 | 0.019124 | 0.020967 | 0.022969 | 0.024824 | 0.026693 | 0.028591 | 0.03658 | 0.043161 | 0.050745 | 0.053211 | 0.053499 | 0.051384 | 0.053145 | 0
HFC/Substitution of Ozone Depleting Substances | 1 | disaggByST_subsourceGHG(Substitution of Ozone Depleting Substances,HFC-245fa) | MT | 83 | 0 | 0 | 0 | 0 | 0 | 0 | 0 | 0 | 0 | 0 | 0 | 0.0001209 | 0.0015555 | 0.0032696 | 0.0037441 | 0.0042343 | 0.0047615 | 0.0053022 | 0.0058136 | 0.0063601 | 0.0069928 | 0.0076906 | 0.0083522 | 0.0090543 | 0.0097726 | 0.012619 | 0.01504 | 0.017882 | 0.018941 | 0.019223 | 0.018876 | 0.019894 | 0
HFC/Substitution of Ozone Depleting Substances | 1 | disaggByST_subsourceGHG(Substitution of Ozone Depleting Substances,HFC-245fa) | NC | 83 | 0 | 0 | 0 | 0 | 0 | 0 | 0 | 0 | 0 | 0 | 0 | 0.0010945 | 0.014206 | 0.029944 | 0.034434 | 0.039209 | 0.044568 | 0.050115 | 0.055429 | 0.061078 | 0.06758 | 0.074468 | 0.081111 | 0.08791 | 0.094962 | 0.12279 | 0.14666 | 0.17436 | 0.18537 | 0.18864 | 0.18172 | 0.19008 | 0
HFC/Substitution of Ozone Depleting Substances | 1 | disaggByST_subsourceGHG(Substitution of Ozone Depleting Substances,HFC-245fa) | ND | 83 | 0 | 0 | 0 | 0 | 0 | 0 | 0 | 0 | 0 | 0 | 0 | 8.5192e-05 | 0.0010888 | 0.0022712 | 0.0025955 | 0.00291 | 0.0032458 | 0.0035881 | 0.0039152 | 0.0042981 | 0.0047626 | 0.0052852 | 0.0058408 | 0.0064562 | 0.0070594 | 0.0092427 | 0.010912 | 0.01284 | 0.013559 | 0.013719 | 0.013537 | 0.013961 | 0
HFC/Substitution of Ozone Depleting Substances | 1 | disaggByST_subsourceGHG(Substitution of Ozone Depleting Substances,HFC-245fa) | NE | 83 | 0 | 0 | 0 | 0 | 0 | 0 | 0 | 0 | 0 | 0 | 0 | 0.00022927 | 0.0029488 | 0.0061814 | 0.0070428 | 0.0079338 | 0.0088599 | 0.0098022 | 0.010696 | 0.011716 | 0.012914 | 0.014193 | 0.015418 | 0.016658 | 0.017965 | 0.023146 | 0.027515 | 0.032527 | 0.034349 | 0.034716 | 0.034086 | 0.035377 | 0
HFC/Substitution of Ozone Depleting Substances | 1 | disaggByST_subsourceGHG(Substitution of Ozone Depleting Substances,HFC-245fa) | NH | 83 | 0 | 0 | 0 | 0 | 0 | 0 | 0 | 0 | 0 | 0 | 0 | 0.00016737 | 0.0021653 | 0.0045502 | 0.0051939 | 0.0058485 | 0.0065393 | 0.007214 | 0.0078349 | 0.0085068 | 0.0092944 | 0.01018 | 0.011018 | 0.01185 | 0.01275 | 0.016362 | 0.019392 | 0.022913 | 0.024173 | 0.024444 | 0.023944 | 0.025023 | 0
HFC/Substitution of Ozone Depleting Substances | 1 | disaggByST_subsourceGHG(Substitution of Ozone Depleting Substances,HFC-245fa) | NJ | 83 | 0 | 0 | 0 | 0 | 0 | 0 | 0 | 0 | 0 | 0 | 0 | 0.0011321 | 0.014592 | 0.03058 | 0.034762 | 0.038969 | 0.043291 | 0.047696 | 0.051866 | 0.056593 | 0.062109 | 0.068066 | 0.073574 | 0.079081 | 0.084736 | 0.10851 | 0.12806 | 0.15081 | 0.15862 | 0.15972 | 0.16126 | 0.16695 | 0
HFC/Substitution of Ozone Depleting Substances | 1 | disaggByST_subsourceGHG(Substitution of Ozone Depleting Substances,HFC-245fa) | NM | 83 | 0 | 0 | 0 | 0 | 0 | 0 | 0 | 0 | 0 | 0 | 0 | 0.00024418 | 0.0031655 | 0.0066753 | 0.0076646 | 0.008703 | 0.0098067 | 0.010938 | 0.011972 | 0.013165 | 0.014573 | 0.016042 | 0.017365 | 0.018685 | 0.019974 | 0.025568 | 0.0302 | 0.035511 | 0.03735 | 0.037717 | 0.036799 | 0.038118 | 0
HFC/Substitution of Ozone Depleting Substances | 1 | disaggByST_subsourceGHG(Substitution of Ozone Depleting Substances,HFC-245fa) | NV | 83 | 0 | 0 | 0 | 0 | 0 | 0 | 0 | 0 | 0 | 0 | 0 | 0.00027973 | 0.0037089 | 0.0079953 | 0.0094457 | 0.010954 | 0.012608 | 0.014296 | 0.0158 | 0.017353 | 0.019075 | 0.020917 | 0.022829 | 0.024792 | 0.026938 | 0.035092 | 0.042135 | 0.05043 | 0.054064 | 0.055521 | 0.054116 | 0.05664 | 0
HFC/Substitution of Ozone Depleting Substances | 1 | disaggByST_subsourceGHG(Substitution of Ozone Depleting Substances,HFC-245fa) | NY | 83 | 0 | 0 | 0 | 0 | 0 | 0 | 0 | 0 | 0 | 0 | 0 | 0.0025439 | 0.032653 | 0.068176 | 0.077183 | 0.086174 | 0.095485 | 0.10516 | 0.11439 | 0.12479 | 0.13693 | 0.15034 | 0.16281 | 0.17522 | 0.18781 | 0.24047 | 0.28339 | 0.33246 | 0.34864 | 0.34963 | 0.35025 | 0.35735 | 0
HFC/Substitution of Ozone Depleting Substances | 1 | disaggByST_subsourceGHG(Substitution of Ozone Depleting Substances,HFC-245fa) | OH | 83 | 0 | 0 | 0 | 0 | 0 | 0 | 0 | 0 | 0 | 0 | 0 | 0.001518 | 0.019464 | 0.040654 | 0.046106 | 0.051631 | 0.057383 | 0.063209 | 0.068563 | 0.074518 | 0.081449 | 0.089015 | 0.096075 | 0.10338 | 0.11091 | 0.14218 | 0.16799 | 0.19794 | 0.20837 | 0.21011 | 0.2049 | 0.21222 | 0
HFC/Substitution of Ozone Depleting Substances | 1 | disaggByST_subsourceGHG(Substitution of Ozone Depleting Substances,HFC-245fa) | OK | 83 | 0 | 0 | 0 | 0 | 0 | 0 | 0 | 0 | 0 | 0 | 0 | 0.00046219 | 0.005953 | 0.012461 | 0.014192 | 0.015983 | 0.017963 | 0.019975 | 0.021845 | 0.024029 | 0.026539 | 0.029211 | 0.031767 | 0.034407 | 0.03707 | 0.047838 | 0.056691 | 0.066745 | 0.070347 | 0.071148 | 0.068852 | 0.071821 | 0
HFC/Substitution of Ozone Depleting Substances | 1 | disaggByST_subsourceGHG(Substitution of Ozone Depleting Substances,HFC-245fa) | OR | 83 | 0 | 0 | 0 | 0 | 0 | 0 | 0 | 0 | 0 | 0 | 0 | 0.0004623 | 0.0059946 | 0.012612 | 0.01437 | 0.016274 | 0.018347 | 0.020459 | 0.022439 | 0.024617 | 0.027087 | 0.029857 | 0.032439 | 0.035034 | 0.037894 | 0.04916 | 0.059075 | 0.07037 | 0.074629 | 0.075736 | 0.073709 | 0.076496 | 0
HFC/Substitution of Ozone Depleting Substances | 1 | disaggByST_subsourceGHG(Substitution of Ozone Depleting Substances,HFC-245fa) | PA | 83 | 0 | 0 | 0 | 0 | 0 | 0 | 0 | 0 | 0 | 0 | 0 | 0.0016395 | 0.021039 | 0.043996 | 0.049964 | 0.056075 | 0.062529 | 0.069054 | 0.075094 | 0.081874 | 0.089721 | 0.098277 | 0.10621 | 0.11409 | 0.12225 | 0.15646 | 0.18456 | 0.2171 | 0.2285 | 0.22991 | 0.22573 | 0.23355 | 0
HFC/Substitution of Ozone Depleting Substances | 1 | disaggByST_subsourceGHG(Substitution of Ozone Depleting Substances,HFC-245fa) | PR | 83 | 0 | 0 | 0 | 0 | 0 | 0 | 0 | 0 | 0 | 0 | 0 | 0.00050907 | 0.006524 | 0.013603 | 0.015407 | 0.017212 | 0.019018 | 0.020792 | 0.022392 | 0.024177 | 0.026268 | 0.028362 | 0.03023 | 0.032078 | 0.03378 | 0.042489 | 0.049165 | 0.056423 | 0.056965 | 0.057367 | 0.057026 | 0.058795 | 0
HFC/Substitution of Ozone Depleting Substances | 1 | disaggByST_subsourceGHG(Substitution of Ozone Depleting Substances,HFC-245fa) | RI | 83 | 0 | 0 | 0 | 0 | 0 | 0 | 0 | 0 | 0 | 0 | 0 | 0.00014093 | 0.0018188 | 0.0038089 | 0.0043262 | 0.0048099 | 0.0053133 | 0.0058112 | 0.0062815 | 0.0068104 | 0.0074394 | 0.0081248 | 0.0087741 | 0.0094239 | 0.010096 | 0.012929 | 0.015267 | 0.017927 | 0.018897 | 0.019008 | 0.01905 | 0.019738 | 0
HFC/Substitution of Ozone Depleting Substances | 1 | disaggByST_subsourceGHG(Substitution of Ozone Depleting Substances,HFC-245fa) | SC | 83 | 0 | 0 | 0 | 0 | 0 | 0 | 0 | 0 | 0 | 0 | 0 | 0.0005419 | 0.0070087 | 0.014756 | 0.016953 | 0.019233 | 0.02178 | 0.024426 | 0.026966 | 0.029667 | 0.032721 | 0.036025 | 0.03925 | 0.042554 | 0.046126 | 0.059894 | 0.071627 | 0.085299 | 0.090829 | 0.09265 | 0.089161 | 0.093513 | 0
HFC/Substitution of Ozone Depleting Substances | 1 | disaggByST_subsourceGHG(Substitution of Ozone Depleting Substances,HFC-245fa) | SD | 83 | 0 | 0 | 0 | 0 | 0 | 0 | 0 | 0 | 0 | 0 | 0 | 0.00010104 | 0.0012967 | 0.0027153 | 0.0031015 | 0.0034928 | 0.0039136 | 0.0043509 | 0.004758 | 0.0052166 | 0.0057609 | 0.0063508 | 0.0069356 | 0.007524 | 0.0081195 | 0.010455 | 0.012465 | 0.014825 | 0.015687 | 0.015936 | 0.015416 | 0.016131 | 0
HFC/Substitution of Ozone Depleting Substances | 1 | disaggByST_subsourceGHG(Substitution of Ozone Depleting Substances,HFC-245fa) | TN | 83 | 0 | 0 | 0 | 0 | 0 | 0 | 0 | 0 | 0 | 0 | 0 | 0.00076663 | 0.0098889 | 0.020791 | 0.023796 | 0.026984 | 0.030432 | 0.033943 | 0.037197 | 0.04076 | 0.044859 | 0.049345 | 0.053696 | 0.058004 | 0.062541 | 0.080683 | 0.095992 | 0.11393 | 0.12091 | 0.1227 | 0.12026 | 0.12566 | 0
HFC/Substitution of Ozone Depleting Substances | 1 | disaggByST_subsourceGHG(Substitution of Ozone Depleting Substances,HFC-245fa) | TX | 83 | 0 | 0 | 0 | 0 | 0 | 0 | 0 | 0 | 0 | 0 | 0 | 0.0028421 | 0.037008 | 0.078326 | 0.090156 | 0.10259 | 0.11675 | 0.13099 | 0.14474 | 0.16031 | 0.17816 | 0.19772 | 0.21695 | 0.23641 | 0.25766 | 0.33603 | 0.40286 | 0.48004 | 0.51062 | 0.5207 | 0.50774 | 0.53196 | 0
HFC/Substitution of Ozone Depleting Substances | 1 | disaggByST_subsourceGHG(Substitution of Ozone Depleting Substances,HFC-245fa) | UT | 83 | 0 | 0 | 0 | 0 | 0 | 0 | 0 | 0 | 0 | 0 | 0 | 0.00030444 | 0.0039666 | 0.008391 | 0.0096685 | 0.01107 | 0.012622 | 0.014278 | 0.015856 | 0.017603 | 0.01959 | 0.021701 | 0.023739 | 0.02588 | 0.028079 | 0.0365 | 0.043935 | 0.05266 | 0.056284 | 0.057544 | 0.057029 | 0.060135 | 0
HFC/Substitution of Ozone Depleting Substances | 1 | disaggByST_subsourceGHG(Substitution of Ozone Depleting Substances,HFC-245fa) | VA | 83 | 0 | 0 | 0 | 0 | 0 | 0 | 0 | 0 | 0 | 0 | 0 | 0.0009596 | 0.012433 | 0.026192 | 0.030096 | 0.034128 | 0.038353 | 0.042601 | 0.046641 | 0.05123 | 0.056636 | 0.062468 | 0.068099 | 0.073707 | 0.079463 | 0.10236 | 0.12148 | 0.14373 | 0.15182 | 0.15371 | 0.15001 | 0.15569 | 0
HFC/Substitution of Ozone Depleting Substances | 1 | disaggByST_subsourceGHG(Substitution of Ozone Depleting Substances,HFC-245fa) | VI | 83 | 0 | 0 | 0 | 0 | 0 | 0 | 0 | 0 | 0 | 0 | 0 | 1.447e-05 | 0.00018514 | 0.00038577 | 0.00043667 | 0.00048848 | 0.00054163 | 0.00059544 | 0.0006454 | 0.00070068 | 0.00076481 | 0.00083489 | 0.00089985 | 0.00096457 | 0.0010309 | 0.0013177 | 0.0015517 | 0.0018203 | 0.0019088 | 0.0019161 | 0.0018471 | 0.0019073 | 0
HFC/Substitution of Ozone Depleting Substances | 1 | disaggByST_subsourceGHG(Substitution of Ozone Depleting Substances,HFC-245fa) | VT | 83 | 0 | 0 | 0 | 0 | 0 | 0 | 0 | 0 | 0 | 0 | 0 | 8.1614e-05 | 0.0010501 | 0.0021967 | 0.0024957 | 0.002798 | 0.0031132 | 0.0034268 | 0.0037162 | 0.0040386 | 0.0044177 | 0.0048355 | 0.0052098 | 0.0055942 | 0.0059792 | 0.0076557 | 0.0090109 | 0.010607 | 0.011146 | 0.01121 | 0.011165 | 0.01163 | 0
HFC/Substitution of Ozone Depleting Substances | 1 | disaggByST_subsourceGHG(Substitution of Ozone Depleting Substances,HFC-245fa) | WA | 83 | 0 | 0 | 0 | 0 | 0 | 0 | 0 | 0 | 0 | 0 | 0 | 0.00079794 | 0.010326 | 0.021702 | 0.024875 | 0.028183 | 0.031841 | 0.035514 | 0.039072 | 0.043096 | 0.047594 | 0.052638 | 0.057379 | 0.062194 | 0.067442 | 0.087679 | 0.10535 | 0.12604 | 0.13427 | 0.13677 | 0.13414 | 0.13942 | 0
HFC/Substitution of Ozone Depleting Substances | 1 | disaggByST_subsourceGHG(Substitution of Ozone Depleting Substances,HFC-245fa) | WI | 83 | 0 | 0 | 0 | 0 | 0 | 0 | 0 | 0 | 0 | 0 | 0 | 0.00072077 | 0.0092905 | 0.01948 | 0.022199 | 0.02498 | 0.027877 | 0.030838 | 0.033587 | 0.036644 | 0.040165 | 0.043991 | 0.047583 | 0.051228 | 0.054978 | 0.0705 | 0.083348 | 0.098297 | 0.10363 | 0.10463 | 0.1024 | 0.10622 | 0
HFC/Substitution of Ozone Depleting Substances | 1 | disaggByST_subsourceGHG(Substitution of Ozone Depleting Substances,HFC-245fa) | WV | 83 | 0 | 0 | 0 | 0 | 0 | 0 | 0 | 0 | 0 | 0 | 0 | 0.00024015 | 0.0030804 | 0.0064432 | 0.0073128 | 0.0081996 | 0.0091359 | 0.01008 | 0.010957 | 0.011943 | 0.013088 | 0.014314 | 0.015449 | 0.016559 | 0.017684 | 0.02255 | 0.026446 | 0.030859 | 0.032216 | 0.032249 | 0.031103 | 0.032121 | 0
HFC/Substitution of Ozone Depleting Substances | 1 | disaggByST_subsourceGHG(Substitution of Ozone Depleting Substances,HFC-245fa) | WY | 83 | 0 | 0 | 0 | 0 | 0 | 0 | 0 | 0 | 0 | 0 | 0 | 6.5942e-05 | 0.00085312 | 0.0017899 | 0.0020496 | 0.0023158 | 0.0026123 | 0.0029398 | 0.0032512 | 0.0036187 | 0.0039846 | 0.0043752 | 0.0047963 | 0.0052015 | 0.0055727 | 0.0071735 | 0.0084463 | 0.0098412 | 0.01033 | 0.010421 | 0.010032 | 0.010427 | 0
HFC/Substitution of Ozone Depleting Substances | 1 | disaggByST_subsourceGHG(Substitution of Ozone Depleting Substances,HFC-32) | AK | 84 | 0 | 0 | 0 | 0 | 0 | 0 | 6.1776e-07 | 1.7395e-06 | 3.6951e-06 | 7.1241e-06 | 3.257e-05 | 8.0992e-05 | 0.00015861 | 0.00026264 | 0.00040296 | 0.00059853 | 0.00097364 | 0.0013922 | 0.0018352 | 0.0023778 | 0.0033396 | 0.0043063 | 0.0053583 | 0.0065365 | 0.0077353 | 0.0089867 | 0.010446 | 0.011948 | 0.013489 | 0.015079 | 0.016828 | 0.020469 | 0
HFC/Substitution of Ozone Depleting Substances | 1 | disaggByST_subsourceGHG(Substitution of Ozone Depleting Substances,HFC-32) | AL | 84 | 0 | 0 | 0 | 0 | 0 | 0 | 7.8864e-06 | 2.2184e-05 | 4.6877e-05 | 9.0049e-05 | 0.0004113 | 0.0010168 | 0.0019678 | 0.0032395 | 0.0049066 | 0.0072426 | 0.011766 | 0.016761 | 0.021966 | 0.028082 | 0.038667 | 0.050331 | 0.051642 | 0.06552 | 0.075946 | 0.090245 | 0.093238 | 0.12068 | 0.14271 | 0.12872 | 0.17128 | 0.20781 | 0
HFC/Substitution of Ozone Depleting Substances | 1 | disaggByST_subsourceGHG(Substitution of Ozone Depleting Substances,HFC-32) | AR | 84 | 0 | 0 | 0 | 0 | 0 | 0 | 4.6835e-06 | 1.321e-05 | 2.795e-05 | 5.3903e-05 | 0.00024745 | 0.0006126 | 0.0011885 | 0.00196 | 0.0029778 | 0.0044077 | 0.0071724 | 0.010218 | 0.013383 | 0.017098 | 0.02361 | 0.030841 | 0.031659 | 0.040146 | 0.046548 | 0.05539 | 0.057317 | 0.074313 | 0.087881 | 0.079228 | 0.10268 | 0.12477 | 0
HFC/Substitution of Ozone Depleting Substances | 1 | disaggByST_subsourceGHG(Substitution of Ozone Depleting Substances,HFC-32) | AS | 84 | 0 | 0 | 0 | 0 | 0 | 0 | 5.5717e-08 | 1.5869e-07 | 3.3897e-07 | 6.5886e-07 | 2.9926e-06 | 7.3713e-06 | 1.4212e-05 | 2.3259e-05 | 3.5046e-05 | 5.142e-05 | 8.237e-05 | 0.00011617 | 0.00015046 | 0.00019039 | 0.00025973 | 0.00032821 | 0.00039942 | 0.00047682 | 0.00055703 | 0.0006361 | 0.00072299 | 0.00081381 | 0.00090614 | 0.00099599 | 0.0010888 | 0.0012953 | 0
HFC/Substitution of Ozone Depleting Substances | 1 | disaggByST_subsourceGHG(Substitution of Ozone Depleting Substances,HFC-32) | AZ | 84 | 0 | 0 | 0 | 0 | 0 | 0 | 2.7641e-06 | 7.8631e-06 | 1.6806e-05 | 3.2686e-05 | 0.00015099 | 0.00037646 | 0.00073701 | 0.0012246 | 0.0018745 | 0.0028031 | 0.0045751 | 0.0065607 | 0.0086384 | 0.011061 | 0.015302 | 0.01854 | 0.03488 | 0.025948 | 0.029642 | 0.030088 | 0.022939 | 0.02396 | 0.031703 | 0.067894 | 0.066237 | 0.08083 | 0
HFC/Substitution of Ozone Depleting Substances | 1 | disaggByST_subsourceGHG(Substitution of Ozone Depleting Substances,HFC-32) | CA | 84 | 0 | 0 | 0 | 0 | 0 | 0 | 1.4877e-05 | 4.206e-05 | 8.9374e-05 | 0.00017307 | 0.00079666 | 0.0019836 | 0.0038676 | 0.0064018 | 0.0097477 | 0.014428 | 0.023343 | 0.033394 | 0.04393 | 0.056427 | 0.078214 | 0.081571 | 0.093651 | 0.12191 | 0.14811 | 0.15539 | 0.18311 | 0.27107 | 0.24714 | 0.2859 | 0.41571 | 0.50509 | 0
HFC/Substitution of Ozone Depleting Substances | 1 | disaggByST_subsourceGHG(Substitution of Ozone Depleting Substances,HFC-32) | CO | 84 | 0 | 0 | 0 | 0 | 0 | 0 | 2.3622e-06 | 6.6701e-06 | 1.4167e-05 | 2.7495e-05 | 0.0001266 | 0.00031593 | 0.00061329 | 0.0010064 | 0.0015172 | 0.0022236 | 0.003582 | 0.0051099 | 0.0067256 | 0.0086704 | 0.012055 | 0.014669 | 0.02763 | 0.020614 | 0.023565 | 0.024018 | 0.018311 | 0.019097 | 0.025211 | 0.053617 | 0.053376 | 0.064564 | 0
HFC/Substitution of Ozone Depleting Substances | 1 | disaggByST_subsourceGHG(Substitution of Ozone Depleting Substances,HFC-32) | CT | 84 | 0 | 0 | 0 | 0 | 0 | 0 | 1.8261e-06 | 5.1591e-06 | 1.0951e-05 | 2.1177e-05 | 9.744e-05 | 0.00024255 | 0.00047385 | 0.00078598 | 0.0011966 | 0.0017737 | 0.0028766 | 0.0041188 | 0.0054244 | 0.006965 | 0.0096441 | 0.016036 | 0.021529 | 0.030273 | 0.035149 | 0.042897 | 0.049311 | 0.048167 | 0.062335 | 0.067136 | 0.094231 | 0.11547 | 0
HFC/Substitution of Ozone Depleting Substances | 1 | disaggByST_subsourceGHG(Substitution of Ozone Depleting Substances,HFC-32) | DC | 84 | 0 | 0 | 0 | 0 | 0 | 0 | 3.1325e-07 | 8.7448e-07 | 1.8393e-06 | 3.5659e-06 | 1.6338e-05 | 4.0592e-05 | 7.8523e-05 | 0.00012824 | 0.00019432 | 0.00028685 | 0.0004667 | 0.00067073 | 0.00088771 | 0.0011581 | 0.0016309 | 0.0027719 | 0.003807 | 0.0054854 | 0.006487 | 0.0080929 | 0.0094711 | 0.0093911 | 0.012279 | 0.013334 | 0.018062 | 0.021459 | 0
HFC/Substitution of Ozone Depleting Substances | 1 | disaggByST_subsourceGHG(Substitution of Ozone Depleting Substances,HFC-32) | DE | 84 | 0 | 0 | 0 | 0 | 0 | 0 | 4.0552e-07 | 1.1575e-06 | 2.484e-06 | 4.8464e-06 | 2.2459e-05 | 5.6221e-05 | 0.00011045 | 0.00018452 | 0.00028435 | 0.00042746 | 0.00070271 | 0.0010179 | 0.0013523 | 0.0017437 | 0.0024241 | 0.0040557 | 0.0054825 | 0.0077796 | 0.0091217 | 0.011261 | 0.013086 | 0.012905 | 0.016863 | 0.018387 | 0.025961 | 0.032134 | 0
HFC/Substitution of Ozone Depleting Substances | 1 | disaggByST_subsourceGHG(Substitution of Ozone Depleting Substances,HFC-32) | FL | 84 | 0 | 0 | 0 | 0 | 0 | 0 | 2.6887e-05 | 7.6115e-05 | 0.00016171 | 0.00031266 | 0.0014382 | 0.0035864 | 0.0070175 | 0.011654 | 0.017828 | 0.026523 | 0.042885 | 0.061108 | 0.080022 | 0.1025 | 0.14202 | 0.16691 | 0.21892 | 0.25436 | 0.33235 | 0.3969 | 0.55705 | 0.61317 | 0.70454 | 0.95534 | 0.75846 | 0.92398 | 0
HFC/Substitution of Ozone Depleting Substances | 1 | disaggByST_subsourceGHG(Substitution of Ozone Depleting Substances,HFC-32) | GA | 84 | 0 | 0 | 0 | 0 | 0 | 0 | 1.3578e-05 | 3.8519e-05 | 8.211e-05 | 0.00015963 | 0.00073736 | 0.0018367 | 0.0035775 | 0.0059096 | 0.0089769 | 0.013269 | 0.021613 | 0.031106 | 0.041053 | 0.052866 | 0.07319 | 0.085869 | 0.11232 | 0.12978 | 0.16859 | 0.1999 | 0.27838 | 0.30449 | 0.34869 | 0.47242 | 0.37715 | 0.45813 | 0
HFC/Substitution of Ozone Depleting Substances | 1 | disaggByST_subsourceGHG(Substitution of Ozone Depleting Substances,HFC-32) | GU | 84 | 0 | 0 | 0 | 0 | 0 | 0 | 1.4752e-07 | 4.1656e-07 | 8.9242e-07 | 1.7399e-06 | 8.056e-06 | 1.9999e-05 | 3.8853e-05 | 6.4022e-05 | 9.7087e-05 | 0.00014321 | 0.00023111 | 0.00032971 | 0.00043224 | 0.00055341 | 0.00076398 | 0.00097738 | 0.0012072 | 0.0014649 | 0.0017407 | 0.0020251 | 0.0023477 | 0.0026987 | 0.0030721 | 0.0034562 | 0.003871 | 0.0047158 | 0
HFC/Substitution of Ozone Depleting Substances | 1 | disaggByST_subsourceGHG(Substitution of Ozone Depleting Substances,HFC-32) | HI | 84 | 0 | 0 | 0 | 0 | 0 | 0 | 1.2219e-06 | 3.4384e-06 | 7.2433e-06 | 1.38e-05 | 6.294e-05 | 0.00015668 | 0.00030609 | 0.00050677 | 0.00077842 | 0.0011601 | 0.0018883 | 0.0026925 | 0.0035564 | 0.0045819 | 0.00638 | 0.0082242 | 0.01023 | 0.012484 | 0.014853 | 0.017318 | 0.0201 | 0.022991 | 0.026059 | 0.029097 | 0.033358 | 0.040273 | 0
HFC/Substitution of Ozone Depleting Substances | 1 | disaggByST_subsourceGHG(Substitution of Ozone Depleting Substances,HFC-32) | IA | 84 | 0 | 0 | 0 | 0 | 0 | 0 | 2.7871e-06 | 7.8665e-06 | 1.6688e-05 | 3.2265e-05 | 0.00014809 | 0.00036729 | 0.00071409 | 0.0011799 | 0.001797 | 0.0026637 | 0.0043291 | 0.0062131 | 0.008201 | 0.010565 | 0.014681 | 0.017805 | 0.023278 | 0.026291 | 0.030281 | 0.033319 | 0.037594 | 0.043993 | 0.042701 | 0.046864 | 0.049607 | 0.060561 | 0
HFC/Substitution of Ozone Depleting Substances | 1 | disaggByST_subsourceGHG(Substitution of Ozone Depleting Substances,HFC-32) | ID | 84 | 0 | 0 | 0 | 0 | 0 | 0 | 7.25e-07 | 2.0393e-06 | 4.3098e-06 | 8.2997e-06 | 3.8018e-05 | 9.4228e-05 | 0.00018306 | 0.00030299 | 0.00046155 | 0.00068564 | 0.0011145 | 0.001601 | 0.0021104 | 0.0027106 | 0.0037515 | 0.0045374 | 0.0084903 | 0.0063046 | 0.007186 | 0.0072768 | 0.0055624 | 0.0058464 | 0.0077532 | 0.016658 | 0.017051 | 0.021117 | 0
HFC/Substitution of Ozone Depleting Substances | 1 | disaggByST_subsourceGHG(Substitution of Ozone Depleting Substances,HFC-32) | IL | 84 | 0 | 0 | 0 | 0 | 0 | 0 | 1.1712e-05 | 3.3156e-05 | 7.0547e-05 | 0.00013667 | 0.00062865 | 0.0015644 | 0.0030483 | 0.0050357 | 0.0076598 | 0.011331 | 0.018352 | 0.026301 | 0.034653 | 0.044576 | 0.061791 | 0.074709 | 0.097465 | 0.10958 | 0.12543 | 0.13722 | 0.15384 | 0.17884 | 0.1725 | 0.18788 | 0.1989 | 0.24033 | 0
HFC/Substitution of Ozone Depleting Substances | 1 | disaggByST_subsourceGHG(Substitution of Ozone Depleting Substances,HFC-32) | IN | 84 | 0 | 0 | 0 | 0 | 0 | 0 | 5.7154e-06 | 1.6204e-05 | 3.4486e-05 | 6.685e-05 | 0.00030799 | 0.00076763 | 0.0014981 | 0.0024852 | 0.0037923 | 0.0056416 | 0.0091915 | 0.013216 | 0.017466 | 0.0225 | 0.031234 | 0.037838 | 0.04947 | 0.055835 | 0.06421 | 0.070547 | 0.079645 | 0.093229 | 0.090807 | 0.099836 | 0.10557 | 0.12908 | 0
HFC/Substitution of Ozone Depleting Substances | 1 | disaggByST_subsourceGHG(Substitution of Ozone Depleting Substances,HFC-32) | KS | 84 | 0 | 0 | 0 | 0 | 0 | 0 | 2.5302e-06 | 7.1704e-06 | 1.5295e-05 | 2.9619e-05 | 0.00013619 | 0.0003385 | 0.00066038 | 0.0010921 | 0.0016636 | 0.0024668 | 0.0040102 | 0.0057669 | 0.0076338 | 0.0098673 | 0.013755 | 0.016661 | 0.021834 | 0.024595 | 0.028248 | 0.031059 | 0.034952 | 0.040735 | 0.039486 | 0.043201 | 0.045674 | 0.055658 | 0
HFC/Substitution of Ozone Depleting Substances | 1 | disaggByST_subsourceGHG(Substitution of Ozone Depleting Substances,HFC-32) | KY | 84 | 0 | 0 | 0 | 0 | 0 | 0 | 7.1369e-06 | 2.0075e-05 | 4.2414e-05 | 8.1672e-05 | 0.00037405 | 0.0009259 | 0.0017964 | 0.0029616 | 0.0044901 | 0.0066291 | 0.010725 | 0.015268 | 0.019972 | 0.02548 | 0.035135 | 0.045834 | 0.047045 | 0.059761 | 0.069255 | 0.082332 | 0.085067 | 0.11023 | 0.13025 | 0.11729 | 0.15353 | 0.18594 | 0
HFC/Substitution of Ozone Depleting Substances | 1 | disaggByST_subsourceGHG(Substitution of Ozone Depleting Substances,HFC-32) | LA | 84 | 0 | 0 | 0 | 0 | 0 | 0 | 8.0098e-06 | 2.2454e-05 | 4.7256e-05 | 9.0672e-05 | 0.00041312 | 0.0010192 | 0.0019754 | 0.0032521 | 0.0049299 | 0.0072534 | 0.010937 | 0.015695 | 0.02065 | 0.02651 | 0.03672 | 0.047988 | 0.049341 | 0.062732 | 0.072844 | 0.086754 | 0.089685 | 0.11562 | 0.13609 | 0.12217 | 0.15855 | 0.19066 | 0
HFC/Substitution of Ozone Depleting Substances | 1 | disaggByST_subsourceGHG(Substitution of Ozone Depleting Substances,HFC-32) | MA | 84 | 0 | 0 | 0 | 0 | 0 | 0 | 3.382e-06 | 9.5903e-06 | 2.041e-05 | 3.9506e-05 | 0.00018167 | 0.00045203 | 0.00087916 | 0.0014488 | 0.0021946 | 0.0032386 | 0.0052421 | 0.0075101 | 0.009897 | 0.012745 | 0.017693 | 0.029557 | 0.039908 | 0.056534 | 0.066129 | 0.081256 | 0.094043 | 0.092466 | 0.12008 | 0.12981 | 0.1838 | 0.22369 | 0
HFC/Substitution of Ozone Depleting Substances | 1 | disaggByST_subsourceGHG(Substitution of Ozone Depleting Substances,HFC-32) | MD | 84 | 0 | 0 | 0 | 0 | 0 | 0 | 2.7976e-06 | 7.9441e-06 | 1.6936e-05 | 3.2859e-05 | 0.00015168 | 0.00037976 | 0.00074533 | 0.0012398 | 0.0018985 | 0.0028285 | 0.004602 | 0.0066014 | 0.0086975 | 0.011206 | 0.015598 | 0.026098 | 0.035262 | 0.049884 | 0.058262 | 0.071586 | 0.082744 | 0.081212 | 0.10537 | 0.11399 | 0.16156 | 0.19744 | 0
HFC/Substitution of Ozone Depleting Substances | 1 | disaggByST_subsourceGHG(Substitution of Ozone Depleting Substances,HFC-32) | ME | 84 | 0 | 0 | 0 | 0 | 0 | 0 | 6.8357e-07 | 1.9328e-06 | 4.0975e-06 | 7.9221e-06 | 3.6473e-05 | 9.0843e-05 | 0.00017755 | 0.00029472 | 0.00044961 | 0.00066701 | 0.0010825 | 0.0015496 | 0.0020356 | 0.0026 | 0.0035773 | 0.0059365 | 0.0079531 | 0.011185 | 0.013013 | 0.015888 | 0.018353 | 0.017995 | 0.02337 | 0.025336 | 0.035656 | 0.043947 | 0
HFC/Substitution of Ozone Depleting Substances | 1 | disaggByST_subsourceGHG(Substitution of Ozone Depleting Substances,HFC-32) | MI | 84 | 0 | 0 | 0 | 0 | 0 | 0 | 9.4438e-06 | 2.669e-05 | 5.6613e-05 | 0.00010945 | 0.00050318 | 0.0012516 | 0.0024375 | 0.0040271 | 0.0061178 | 0.0090314 | 0.014567 | 0.020719 | 0.027041 | 0.034491 | 0.047533 | 0.05738 | 0.074885 | 0.084253 | 0.096684 | 0.10601 | 0.11944 | 0.13961 | 0.13539 | 0.1481 | 0.15662 | 0.19063 | 0
HFC/Substitution of Ozone Depleting Substances | 1 | disaggByST_subsourceGHG(Substitution of Ozone Depleting Substances,HFC-32) | MN | 84 | 0 | 0 | 0 | 0 | 0 | 0 | 4.5607e-06 | 1.2961e-05 | 2.7671e-05 | 5.3894e-05 | 0.00024944 | 0.0006242 | 0.0012214 | 0.0020268 | 0.0030954 | 0.0046002 | 0.0074946 | 0.010787 | 0.014264 | 0.018396 | 0.025557 | 0.031042 | 0.040683 | 0.046013 | 0.05308 | 0.058517 | 0.066297 | 0.077936 | 0.076034 | 0.083655 | 0.088787 | 0.10825 | 0
HFC/Substitution of Ozone Depleting Substances | 1 | disaggByST_subsourceGHG(Substitution of Ozone Depleting Substances,HFC-32) | MO | 84 | 0 | 0 | 0 | 0 | 0 | 0 | 5.2563e-06 | 1.4914e-05 | 3.1743e-05 | 6.1508e-05 | 0.0002835 | 0.00070667 | 0.0013811 | 0.0022898 | 0.003497 | 0.0052029 | 0.0084803 | 0.012197 | 0.016104 | 0.020765 | 0.028854 | 0.0349 | 0.045589 | 0.051352 | 0.058983 | 0.064827 | 0.073088 | 0.085523 | 0.083046 | 0.091077 | 0.095746 | 0.11699 | 0
HFC/Substitution of Ozone Depleting Substances | 1 | disaggByST_subsourceGHG(Substitution of Ozone Depleting Substances,HFC-32) | MP | 84 | 0 | 0 | 0 | 0 | 0 | 0 | 6.0727e-08 | 1.771e-07 | 3.8684e-07 | 7.6758e-07 | 3.6164e-06 | 8.8728e-06 | 1.7046e-05 | 2.7782e-05 | 4.1669e-05 | 6.0789e-05 | 9.5493e-05 | 0.00013026 | 0.00016276 | 0.00019772 | 0.00025782 | 0.00031915 | 0.00039156 | 0.00047196 | 0.00055694 | 0.00064335 | 0.00074065 | 0.00084573 | 0.00095671 | 0.0010698 | 0.0011913 | 0.0014432 | 0
HFC/Substitution of Ozone Depleting Substances | 1 | disaggByST_subsourceGHG(Substitution of Ozone Depleting Substances,HFC-32) | MS | 84 | 0 | 0 | 0 | 0 | 0 | 0 | 5.0039e-06 | 1.4104e-05 | 2.985e-05 | 5.7491e-05 | 0.00026314 | 0.00064934 | 0.0012556 | 0.0020632 | 0.0031287 | 0.0046055 | 0.0073839 | 0.010504 | 0.013724 | 0.017463 | 0.024002 | 0.03124 | 0.032 | 0.040544 | 0.04691 | 0.055585 | 0.057294 | 0.073987 | 0.087026 | 0.078107 | 0.10079 | 0.12164 | 0
HFC/Substitution of Ozone Depleting Substances | 1 | disaggByST_subsourceGHG(Substitution of Ozone Depleting Substances,HFC-32) | MT | 84 | 0 | 0 | 0 | 0 | 0 | 0 | 5.3409e-07 | 1.4771e-06 | 3.0712e-06 | 5.8393e-06 | 2.6442e-05 | 6.4745e-05 | 0.00012451 | 0.00020437 | 0.00030841 | 0.0004513 | 0.00072294 | 0.0010262 | 0.001343 | 0.0017158 | 0.0023661 | 0.002857 | 0.0053422 | 0.0039663 | 0.0045023 | 0.0045422 | 0.0034422 | 0.0035827 | 0.0046987 | 0.0099639 | 0.010023 | 0.012267 | 0
HFC/Substitution of Ozone Depleting Substances | 1 | disaggByST_subsourceGHG(Substitution of Ozone Depleting Substances,HFC-32) | NC | 84 | 0 | 0 | 0 | 0 | 0 | 0 | 1.3577e-05 | 3.8377e-05 | 8.1541e-05 | 0.00015771 | 0.00072431 | 0.0018001 | 0.003501 | 0.0057723 | 0.0087557 | 0.012941 | 0.02105 | 0.030335 | 0.040209 | 0.051925 | 0.072153 | 0.084602 | 0.1106 | 0.1281 | 0.16635 | 0.19703 | 0.27442 | 0.30036 | 0.34445 | 0.46679 | 0.3677 | 0.44759 | 0
HFC/Substitution of Ozone Depleting Substances | 1 | disaggByST_subsourceGHG(Substitution of Ozone Depleting Substances,HFC-32) | ND | 84 | 0 | 0 | 0 | 0 | 0 | 0 | 6.2941e-07 | 1.7679e-06 | 3.7225e-06 | 7.1247e-06 | 3.246e-05 | 8.0055e-05 | 0.00015531 | 0.0002562 | 0.00039225 | 0.00058054 | 0.0009426 | 0.0013524 | 0.0017876 | 0.0023163 | 0.003247 | 0.0039801 | 0.0053126 | 0.0061451 | 0.0071913 | 0.0080619 | 0.0090723 | 0.01059 | 0.010304 | 0.011328 | 0.012118 | 0.014698 | 0
HFC/Substitution of Ozone Depleting Substances | 1 | disaggByST_subsourceGHG(Substitution of Ozone Depleting Substances,HFC-32) | NE | 84 | 0 | 0 | 0 | 0 | 0 | 0 | 1.6197e-06 | 4.5886e-06 | 9.7487e-06 | 1.8852e-05 | 8.6648e-05 | 0.00021544 | 0.00042061 | 0.0006973 | 0.0010643 | 0.0015828 | 0.002573 | 0.0036946 | 0.0048835 | 0.0063142 | 0.0088044 | 0.010688 | 0.014024 | 0.015855 | 0.018301 | 0.020189 | 0.022875 | 0.026826 | 0.026103 | 0.028664 | 0.030515 | 0.037244 | 0
HFC/Substitution of Ozone Depleting Substances | 1 | disaggByST_subsourceGHG(Substitution of Ozone Depleting Substances,HFC-32) | NH | 84 | 0 | 0 | 0 | 0 | 0 | 0 | 6.4288e-07 | 1.8321e-06 | 3.9244e-06 | 7.6419e-06 | 3.5411e-05 | 8.871e-05 | 0.00017387 | 0.0002887 | 0.00044155 | 0.00065675 | 0.00107 | 0.0015326 | 0.0020132 | 0.0025736 | 0.0035481 | 0.0059006 | 0.0079327 | 0.011174 | 0.013043 | 0.015988 | 0.018509 | 0.018193 | 0.02363 | 0.025619 | 0.036063 | 0.044483 | 0
HFC/Substitution of Ozone Depleting Substances | 1 | disaggByST_subsourceGHG(Substitution of Ozone Depleting Substances,HFC-32) | NJ | 84 | 0 | 0 | 0 | 0 | 0 | 0 | 4.4601e-06 | 1.266e-05 | 2.6969e-05 | 5.2277e-05 | 0.00024078 | 0.00060006 | 0.0011717 | 0.0019403 | 0.0029552 | 0.004376 | 0.0070835 | 0.010133 | 0.013327 | 0.017121 | 0.02371 | 0.039452 | 0.052971 | 0.074573 | 0.086681 | 0.10603 | 0.12223 | 0.11974 | 0.15506 | 0.16739 | 0.24288 | 0.29678 | 0
HFC/Substitution of Ozone Depleting Substances | 1 | disaggByST_subsourceGHG(Substitution of Ozone Depleting Substances,HFC-32) | NM | 84 | 0 | 0 | 0 | 0 | 0 | 0 | 1.056e-06 | 2.9461e-06 | 6.1721e-06 | 1.1764e-05 | 5.3284e-05 | 0.00013076 | 0.00025339 | 0.00041726 | 0.00063134 | 0.0009276 | 0.0014889 | 0.0021169 | 0.0027656 | 0.0035517 | 0.0049308 | 0.0059593 | 0.011107 | 0.0081849 | 0.0092023 | 0.0092037 | 0.0069117 | 0.0071147 | 0.0092652 | 0.01955 | 0.01954 | 0.023505 | 0
HFC/Substitution of Ozone Depleting Substances | 1 | disaggByST_subsourceGHG(Substitution of Ozone Depleting Substances,HFC-32) | NV | 84 | 0 | 0 | 0 | 0 | 0 | 0 | 1.0041e-06 | 2.9283e-06 | 6.3776e-06 | 1.2588e-05 | 5.9064e-05 | 0.0001498 | 0.00029689 | 0.00049977 | 0.00077805 | 0.0011676 | 0.0019143 | 0.0027668 | 0.00365 | 0.0046814 | 0.0064541 | 0.0077705 | 0.014602 | 0.01086 | 0.01241 | 0.012632 | 0.0096433 | 0.010104 | 0.013411 | 0.028778 | 0.028736 | 0.034925 | 0
HFC/Substitution of Ozone Depleting Substances | 1 | disaggByST_subsourceGHG(Substitution of Ozone Depleting Substances,HFC-32) | NY | 84 | 0 | 0 | 0 | 0 | 0 | 0 | 1.0173e-05 | 2.8738e-05 | 6.1035e-05 | 0.00011808 | 0.00054269 | 0.0013483 | 0.0026219 | 0.0043256 | 0.0065615 | 0.0096769 | 0.015624 | 0.022341 | 0.029393 | 0.037754 | 0.052273 | 0.087139 | 0.11722 | 0.16523 | 0.19212 | 0.23498 | 0.27048 | 0.26397 | 0.34082 | 0.36643 | 0.52752 | 0.63526 | 0
HFC/Substitution of Ozone Depleting Substances | 1 | disaggByST_subsourceGHG(Substitution of Ozone Depleting Substances,HFC-32) | OH | 84 | 0 | 0 | 0 | 0 | 0 | 0 | 1.088e-05 | 3.0685e-05 | 6.5026e-05 | 0.00012536 | 0.00057452 | 0.0014265 | 0.0027763 | 0.0045861 | 0.0069677 | 0.0103 | 0.016664 | 0.023824 | 0.031305 | 0.040159 | 0.05553 | 0.067033 | 0.087388 | 0.098401 | 0.11299 | 0.12402 | 0.13966 | 0.16325 | 0.15835 | 0.17349 | 0.18343 | 0.22342 | 0
HFC/Substitution of Ozone Depleting Substances | 1 | disaggByST_subsourceGHG(Substitution of Ozone Depleting Substances,HFC-32) | OK | 84 | 0 | 0 | 0 | 0 | 0 | 0 | 6.0819e-06 | 1.713e-05 | 3.6239e-05 | 6.9865e-05 | 0.00031912 | 0.00078911 | 0.0015325 | 0.0025211 | 0.0038177 | 0.0056241 | 0.0091355 | 0.013036 | 0.017081 | 0.021942 | 0.030381 | 0.039731 | 0.040949 | 0.052261 | 0.060822 | 0.072692 | 0.075255 | 0.097314 | 0.11505 | 0.10387 | 0.13505 | 0.16438 | 0
HFC/Substitution of Ozone Depleting Substances | 1 | disaggByST_subsourceGHG(Substitution of Ozone Depleting Substances,HFC-32) | OR | 84 | 0 | 0 | 0 | 0 | 0 | 0 | 1.5087e-06 | 4.2781e-06 | 9.0828e-06 | 1.7535e-05 | 8.0391e-05 | 0.00019951 | 0.00038967 | 0.00064419 | 0.00097806 | 0.001455 | 0.0023789 | 0.0034291 | 0.004523 | 0.0058145 | 0.0080428 | 0.0083934 | 0.0096258 | 0.012505 | 0.015221 | 0.01605 | 0.019145 | 0.028578 | 0.026217 | 0.030565 | 0.044639 | 0.054658 | 0
HFC/Substitution of Ozone Depleting Substances | 1 | disaggByST_subsourceGHG(Substitution of Ozone Depleting Substances,HFC-32) | PA | 84 | 0 | 0 | 0 | 0 | 0 | 0 | 6.6879e-06 | 1.8835e-05 | 3.985e-05 | 7.6692e-05 | 0.00035083 | 0.000869 | 0.0016894 | 0.0027914 | 0.0042476 | 0.0062969 | 0.010231 | 0.014671 | 0.019296 | 0.02477 | 0.034251 | 0.056962 | 0.076466 | 0.10759 | 0.12505 | 0.15289 | 0.17616 | 0.17237 | 0.22337 | 0.24096 | 0.33998 | 0.41518 | 0
HFC/Substitution of Ozone Depleting Substances | 1 | disaggByST_subsourceGHG(Substitution of Ozone Depleting Substances,HFC-32) | PR | 84 | 0 | 0 | 0 | 0 | 0 | 0 | 3.7403e-06 | 1.0544e-05 | 2.234e-05 | 4.3126e-05 | 0.00019764 | 0.00048806 | 0.00094415 | 0.0015497 | 0.002339 | 0.0034294 | 0.0054863 | 0.0077417 | 0.01004 | 0.012726 | 0.017407 | 0.021931 | 0.026648 | 0.03184 | 0.037097 | 0.042269 | 0.047921 | 0.053621 | 0.058474 | 0.065642 | 0.075393 | 0.091176 | 0
HFC/Substitution of Ozone Depleting Substances | 1 | disaggByST_subsourceGHG(Substitution of Ozone Depleting Substances,HFC-32) | RI | 84 | 0 | 0 | 0 | 0 | 0 | 0 | 5.5873e-07 | 1.5794e-06 | 3.3556e-06 | 6.5062e-06 | 2.9996e-05 | 7.4694e-05 | 0.00014604 | 0.00024167 | 0.00036778 | 0.00054013 | 0.0008694 | 0.0012346 | 0.0016141 | 0.0020604 | 0.00284 | 0.0047092 | 0.0063171 | 0.0088867 | 0.010328 | 0.012634 | 0.014571 | 0.014234 | 0.018473 | 0.019922 | 0.028692 | 0.035087 | 0
HFC/Substitution of Ozone Depleting Substances | 1 | disaggByST_subsourceGHG(Substitution of Ozone Depleting Substances,HFC-32) | SC | 84 | 0 | 0 | 0 | 0 | 0 | 0 | 6.8717e-06 | 1.9345e-05 | 4.0924e-05 | 7.8857e-05 | 0.00036067 | 0.00089129 | 0.0017272 | 0.0028444 | 0.0043106 | 0.0063479 | 0.010287 | 0.014785 | 0.019561 | 0.025221 | 0.034935 | 0.040927 | 0.053522 | 0.06201 | 0.0808 | 0.096109 | 0.13403 | 0.14694 | 0.16878 | 0.22926 | 0.18041 | 0.2202 | 0
HFC/Substitution of Ozone Depleting Substances | 1 | disaggByST_subsourceGHG(Substitution of Ozone Depleting Substances,HFC-32) | SD | 84 | 0 | 0 | 0 | 0 | 0 | 0 | 7.183e-07 | 2.025e-06 | 4.2889e-06 | 8.2986e-06 | 3.8214e-05 | 9.4951e-05 | 0.00018496 | 0.0003063 | 0.00046872 | 0.00069682 | 0.0011365 | 0.0016399 | 0.0021724 | 0.0028113 | 0.0039277 | 0.0047825 | 0.0063085 | 0.0071615 | 0.0082712 | 0.0091196 | 0.010363 | 0.012227 | 0.011921 | 0.013158 | 0.013801 | 0.016982 | 0
HFC/Substitution of Ozone Depleting Substances | 1 | disaggByST_subsourceGHG(Substitution of Ozone Depleting Substances,HFC-32) | TN | 84 | 0 | 0 | 0 | 0 | 0 | 0 | 9.863e-06 | 2.7929e-05 | 5.9279e-05 | 0.00011461 | 0.00052692 | 0.0013089 | 0.0025458 | 0.0042065 | 0.0064012 | 0.0094951 | 0.015477 | 0.022152 | 0.029085 | 0.037219 | 0.051352 | 0.067116 | 0.069216 | 0.088103 | 0.10261 | 0.1226 | 0.12742 | 0.16612 | 0.19776 | 0.17913 | 0.23589 | 0.28761 | 0
HFC/Substitution of Ozone Depleting Substances | 1 | disaggByST_subsourceGHG(Substitution of Ozone Depleting Substances,HFC-32) | TX | 84 | 0 | 0 | 0 | 0 | 0 | 0 | 3.5216e-05 | 0.00010026 | 0.00021452 | 0.00041787 | 0.0019349 | 0.0048523 | 0.0095272 | 0.015847 | 0.024252 | 0.0361 | 0.059376 | 0.085482 | 0.11317 | 0.14638 | 0.20395 | 0.26893 | 0.27966 | 0.35908 | 0.42276 | 0.51061 | 0.53478 | 0.6999 | 0.83513 | 0.76021 | 0.99595 | 1.2175 | 0
HFC/Substitution of Ozone Depleting Substances | 1 | disaggByST_subsourceGHG(Substitution of Ozone Depleting Substances,HFC-32) | UT | 84 | 0 | 0 | 0 | 0 | 0 | 0 | 1.2462e-06 | 3.5187e-06 | 7.454e-06 | 1.4336e-05 | 6.5669e-05 | 0.00016303 | 0.00031752 | 0.0005245 | 0.00079641 | 0.0011798 | 0.0019165 | 0.0027633 | 0.0036629 | 0.004749 | 0.0066283 | 0.0080617 | 0.015184 | 0.011337 | 0.012936 | 0.013138 | 0.010055 | 0.010551 | 0.013962 | 0.029827 | 0.030283 | 0.03708 | 0
HFC/Substitution of Ozone Depleting Substances | 1 | disaggByST_subsourceGHG(Substitution of Ozone Depleting Substances,HFC-32) | VA | 84 | 0 | 0 | 0 | 0 | 0 | 0 | 3.6946e-06 | 1.0519e-05 | 2.2457e-05 | 4.3776e-05 | 0.00020294 | 0.00050861 | 0.0009983 | 0.0016618 | 0.0025585 | 0.0038323 | 0.0062756 | 0.0090508 | 0.011985 | 0.015499 | 0.021621 | 0.036207 | 0.04903 | 0.069505 | 0.081287 | 0.10002 | 0.11595 | 0.11412 | 0.14842 | 0.16109 | 0.22593 | 0.27677 | 0
HFC/Substitution of Ozone Depleting Substances | 1 | disaggByST_subsourceGHG(Substitution of Ozone Depleting Substances,HFC-32) | VI | 84 | 0 | 0 | 0 | 0 | 0 | 0 | 1.0974e-07 | 3.0749e-07 | 6.4694e-07 | 1.2383e-06 | 5.6347e-06 | 1.3873e-05 | 2.6793e-05 | 4.3949e-05 | 6.6296e-05 | 9.7328e-05 | 0.00015624 | 0.00022171 | 0.00028937 | 0.00036882 | 0.00050683 | 0.00064557 | 0.00079323 | 0.0009574 | 0.0011322 | 0.0013109 | 0.0015124 | 0.0017299 | 0.0019593 | 0.0021925 | 0.002442 | 0.0029577 | 0
HFC/Substitution of Ozone Depleting Substances | 1 | disaggByST_subsourceGHG(Substitution of Ozone Depleting Substances,HFC-32) | VT | 84 | 0 | 0 | 0 | 0 | 0 | 0 | 3.2489e-07 | 9.1998e-07 | 1.9539e-06 | 3.7815e-06 | 1.7411e-05 | 4.3258e-05 | 8.4316e-05 | 0.00013937 | 0.00021217 | 0.0003142 | 0.0005094 | 0.00072803 | 0.0009549 | 0.0012218 | 0.0016864 | 0.0028027 | 0.0037509 | 0.0052753 | 0.0061164 | 0.0074808 | 0.0086004 | 0.0084218 | 0.010896 | 0.011749 | 0.016816 | 0.020675 | 0
HFC/Substitution of Ozone Depleting Substances | 1 | disaggByST_subsourceGHG(Substitution of Ozone Depleting Substances,HFC-32) | WA | 84 | 0 | 0 | 0 | 0 | 0 | 0 | 2.5878e-06 | 7.3471e-06 | 1.5632e-05 | 3.0186e-05 | 0.00013854 | 0.00034436 | 0.00067126 | 0.0011085 | 0.001693 | 0.0025198 | 0.0041285 | 0.0059525 | 0.0078756 | 0.010179 | 0.014132 | 0.014797 | 0.017026 | 0.0222 | 0.027089 | 0.028627 | 0.034143 | 0.051185 | 0.047168 | 0.055198 | 0.081235 | 0.099616 | 0
HFC/Substitution of Ozone Depleting Substances | 1 | disaggByST_subsourceGHG(Substitution of Ozone Depleting Substances,HFC-32) | WI | 84 | 0 | 0 | 0 | 0 | 0 | 0 | 5.0613e-06 | 1.4329e-05 | 3.0455e-05 | 5.8972e-05 | 0.0002717 | 0.00067732 | 0.0013252 | 0.0021975 | 0.0033548 | 0.0049835 | 0.0080956 | 0.011623 | 0.015335 | 0.019748 | 0.027384 | 0.033127 | 0.04328 | 0.04876 | 0.056005 | 0.061493 | 0.069294 | 0.081069 | 0.078753 | 0.086392 | 0.091668 | 0.11182 | 0
HFC/Substitution of Ozone Depleting Substances | 1 | disaggByST_subsourceGHG(Substitution of Ozone Depleting Substances,HFC-32) | WV | 84 | 0 | 0 | 0 | 0 | 0 | 0 | 9.9756e-07 | 2.802e-06 | 5.9083e-06 | 1.133e-05 | 5.1608e-05 | 0.00012729 | 0.00024734 | 0.00040881 | 0.00062168 | 0.00092077 | 0.0014949 | 0.0021416 | 0.0028155 | 0.0036133 | 0.0049963 | 0.0082966 | 0.011123 | 0.015615 | 0.01809 | 0.022035 | 0.025241 | 0.024501 | 0.031493 | 0.033799 | 0.046845 | 0.0571 | 0
HFC/Substitution of Ozone Depleting Substances | 1 | disaggByST_subsourceGHG(Substitution of Ozone Depleting Substances,HFC-32) | WY | 84 | 0 | 0 | 0 | 0 | 0 | 0 | 2.9416e-07 | 8.1247e-07 | 1.689e-06 | 3.1996e-06 | 1.4462e-05 | 3.5312e-05 | 6.8291e-05 | 0.00011188 | 0.00016883 | 0.00024683 | 0.00039662 | 0.00056896 | 0.00075106 | 0.00097625 | 0.0013482 | 0.0016253 | 0.0030678 | 0.0022786 | 0.0025674 | 0.0025822 | 0.0019331 | 0.0019717 | 0.0025624 | 0.0054014 | 0.0053269 | 0.0064297 | 0
HFC/Substitution of Ozone Depleting Substances | 1 | disaggByST_subsourceGHG(Substitution of Ozone Depleting Substances,HFC-43-10mee) | AK | 85 | 0 | 0 | 0 | 0 | 0 | 0.0013958 | 0.002834 | 0.002877 | 0.0029335 | 0.0029811 | 0.0030226 | 0.003081 | 0.0031563 | 0.0032225 | 0.0033117 | 0.0033863 | 0.0034644 | 0.0035269 | 0.0036018 | 0.0037031 | 0.0038275 | 0.0039221 | 0.0040188 | 0.0041097 | 0.0041593 | 0.0042203 | 0.0042988 | 0.0043492 | 0.004389 | 0.0044384 | 0.0044761 | 0.004562 | 0
HFC/Substitution of Ozone Depleting Substances | 1 | disaggByST_subsourceGHG(Substitution of Ozone Depleting Substances,HFC-43-10mee) | AL | 85 | 0 | 0 | 0 | 0 | 0 | 0.0099231 | 0.020169 | 0.020501 | 0.020843 | 0.021138 | 0.02143 | 0.021721 | 0.022014 | 0.022381 | 0.022758 | 0.023203 | 0.023747 | 0.024225 | 0.02472 | 0.02521 | 0.025654 | 0.02606 | 0.026487 | 0.026919 | 0.027333 | 0.027746 | 0.028174 | 0.028632 | 0.029145 | 0.029694 | 0.030707 | 0.031381 | 0
HFC/Substitution of Ozone Depleting Substances | 1 | disaggByST_subsourceGHG(Substitution of Ozone Depleting Substances,HFC-43-10mee) | AR | 85 | 0 | 0 | 0 | 0 | 0 | 0.0058553 | 0.011978 | 0.012208 | 0.012427 | 0.012653 | 0.012893 | 0.013086 | 0.013297 | 0.013542 | 0.013812 | 0.014121 | 0.014476 | 0.014768 | 0.015061 | 0.015349 | 0.015664 | 0.015969 | 0.016238 | 0.016494 | 0.016753 | 0.01703 | 0.01732 | 0.017631 | 0.017947 | 0.018277 | 0.018408 | 0.018841 | 0
HFC/Substitution of Ozone Depleting Substances | 1 | disaggByST_subsourceGHG(Substitution of Ozone Depleting Substances,HFC-43-10mee) | AS | 85 | 0 | 0 | 0 | 0 | 0 | 0.00012441 | 0.00025575 | 0.00026245 | 0.00026912 | 0.00027571 | 0.00027772 | 0.00028041 | 0.00028282 | 0.00028539 | 0.00028802 | 0.00029092 | 0.00029309 | 0.00029429 | 0.00029529 | 0.00029651 | 0.00029768 | 0.00029893 | 0.00029957 | 0.00029979 | 0.00029952 | 0.00029872 | 0.00029754 | 0.00029622 | 0.00029484 | 0.00029317 | 0.00028962 | 0.0002887 | 0
HFC/Substitution of Ozone Depleting Substances | 1 | disaggByST_subsourceGHG(Substitution of Ozone Depleting Substances,HFC-43-10mee) | AZ | 85 | 0 | 0 | 0 | 0 | 0 | 0.010236 | 0.021361 | 0.022233 | 0.023108 | 0.023971 | 0.024839 | 0.025639 | 0.026516 | 0.027385 | 0.028393 | 0.029647 | 0.03093 | 0.031975 | 0.032905 | 0.033609 | 0.034348 | 0.035148 | 0.036054 | 0.036965 | 0.037993 | 0.039051 | 0.040204 | 0.041369 | 0.042686 | 0.044117 | 0.043866 | 0.045306 | 0
HFC/Substitution of Ozone Depleting Substances | 1 | disaggByST_subsourceGHG(Substitution of Ozone Depleting Substances,HFC-43-10mee) | CA | 85 | 0 | 0 | 0 | 0 | 0 | 0.073201 | 0.14911 | 0.15247 | 0.15609 | 0.15984 | 0.16359 | 0.16763 | 0.17135 | 0.1752 | 0.1787 | 0.18191 | 0.18479 | 0.18793 | 0.19178 | 0.19584 | 0.20006 | 0.20435 | 0.20866 | 0.21313 | 0.21774 | 0.22234 | 0.22664 | 0.2309 | 0.23498 | 0.2386 | 0.24139 | 0.24431 | 0
HFC/Substitution of Ozone Depleting Substances | 1 | disaggByST_subsourceGHG(Substitution of Ozone Depleting Substances,HFC-43-10mee) | CO | 85 | 0 | 0 | 0 | 0 | 0 | 0.0088373 | 0.018255 | 0.01886 | 0.01948 | 0.020164 | 0.020827 | 0.021517 | 0.022065 | 0.022507 | 0.022981 | 0.023518 | 0.024217 | 0.024905 | 0.025619 | 0.026345 | 0.027059 | 0.02781 | 0.02856 | 0.029366 | 0.030205 | 0.031172 | 0.032094 | 0.032972 | 0.033945 | 0.03484 | 0.035349 | 0.036189 | 0
HFC/Substitution of Ozone Depleting Substances | 1 | disaggByST_subsourceGHG(Substitution of Ozone Depleting Substances,HFC-43-10mee) | CT | 85 | 0 | 0 | 0 | 0 | 0 | 0.0076768 | 0.015538 | 0.01572 | 0.015925 | 0.016158 | 0.016422 | 0.01669 | 0.016996 | 0.017316 | 0.017561 | 0.017806 | 0.018045 | 0.018286 | 0.018576 | 0.018872 | 0.019187 | 0.019485 | 0.01977 | 0.020034 | 0.02029 | 0.020509 | 0.020724 | 0.020986 | 0.021298 | 0.021575 | 0.022002 | 0.02245 | 0
HFC/Substitution of Ozone Depleting Substances | 1 | disaggByST_subsourceGHG(Substitution of Ozone Depleting Substances,HFC-43-10mee) | DC | 85 | 0 | 0 | 0 | 0 | 0 | 0.0013407 | 0.0026655 | 0.0026647 | 0.0026746 | 0.0027208 | 0.0027534 | 0.0027931 | 0.0028164 | 0.0028253 | 0.0028519 | 0.0028796 | 0.0029277 | 0.0029779 | 0.00304 | 0.0031379 | 0.0032448 | 0.0033679 | 0.003496 | 0.0036302 | 0.0037447 | 0.0038692 | 0.0039804 | 0.0040915 | 0.0041955 | 0.004285 | 0.0042173 | 0.004172 | 0
HFC/Substitution of Ozone Depleting Substances | 1 | disaggByST_subsourceGHG(Substitution of Ozone Depleting Substances,HFC-43-10mee) | DE | 85 | 0 | 0 | 0 | 0 | 0 | 0.0016853 | 0.0034506 | 0.0035271 | 0.003612 | 0.0036979 | 0.0037851 | 0.0038685 | 0.0039614 | 0.0040653 | 0.0041732 | 0.0042911 | 0.0044082 | 0.0045194 | 0.0046309 | 0.0047248 | 0.0048228 | 0.0049279 | 0.0050345 | 0.0051484 | 0.0052656 | 0.0053841 | 0.0054996 | 0.0056227 | 0.0057615 | 0.005909 | 0.0060616 | 0.0062475 | 0
HFC/Substitution of Ozone Depleting Substances | 1 | disaggByST_subsourceGHG(Substitution of Ozone Depleting Substances,HFC-43-10mee) | FL | 85 | 0 | 0 | 0 | 0 | 0 | 0.033574 | 0.06917 | 0.071277 | 0.073281 | 0.075196 | 0.077242 | 0.079524 | 0.082009 | 0.084507 | 0.087479 | 0.090591 | 0.0932 | 0.095224 | 0.09707 | 0.09883 | 0.10103 | 0.10346 | 0.10614 | 0.10893 | 0.11203 | 0.11556 | 0.11941 | 0.12313 | 0.12664 | 0.13003 | 0.13182 | 0.13562 | 0
HFC/Substitution of Ozone Depleting Substances | 1 | disaggByST_subsourceGHG(Substitution of Ozone Depleting Substances,HFC-43-10mee) | GA | 85 | 0 | 0 | 0 | 0 | 0 | 0.016924 | 0.034931 | 0.03607 | 0.03721 | 0.038391 | 0.039601 | 0.040727 | 0.041808 | 0.042853 | 0.044049 | 0.04532 | 0.046971 | 0.048473 | 0.049799 | 0.050976 | 0.052065 | 0.05323 | 0.05446 | 0.055579 | 0.056831 | 0.0582 | 0.059676 | 0.061143 | 0.062677 | 0.064301 | 0.065547 | 0.067243 | 0
HFC/Substitution of Ozone Depleting Substances | 1 | disaggByST_subsourceGHG(Substitution of Ozone Depleting Substances,HFC-43-10mee) | GU | 85 | 0 | 0 | 0 | 0 | 0 | 0.00033299 | 0.00067675 | 0.000689 | 0.00070848 | 0.00072809 | 0.00074762 | 0.00076076 | 0.0007732 | 0.00078553 | 0.00079789 | 0.00081025 | 0.00082236 | 0.00083526 | 0.00084833 | 0.00086184 | 0.00087559 | 0.00089019 | 0.00090538 | 0.00092104 | 0.00093596 | 0.00095103 | 0.00096618 | 0.00098231 | 0.00099963 | 0.0010173 | 0.0010297 | 0.001051 | 0
HFC/Substitution of Ozone Depleting Substances | 1 | disaggByST_subsourceGHG(Substitution of Ozone Depleting Substances,HFC-43-10mee) | HI | 85 | 0 | 0 | 0 | 0 | 0 | 0.002764 | 0.0056057 | 0.0056868 | 0.0057504 | 0.005775 | 0.005841 | 0.0059603 | 0.0060913 | 0.006218 | 0.0063973 | 0.0065637 | 0.0067191 | 0.0068209 | 0.0069798 | 0.0071355 | 0.0073121 | 0.0074905 | 0.0076723 | 0.0078493 | 0.0079867 | 0.0081327 | 0.0082719 | 0.0083686 | 0.0084792 | 0.0085647 | 0.0088729 | 0.0089758 | 0
HFC/Substitution of Ozone Depleting Substances | 1 | disaggByST_subsourceGHG(Substitution of Ozone Depleting Substances,HFC-43-10mee) | IA | 85 | 0 | 0 | 0 | 0 | 0 | 0.006622 | 0.013412 | 0.013569 | 0.013736 | 0.013922 | 0.014099 | 0.014255 | 0.014418 | 0.014621 | 0.014837 | 0.015052 | 0.015301 | 0.015549 | 0.015806 | 0.01607 | 0.016355 | 0.016651 | 0.01692 | 0.017238 | 0.017553 | 0.017846 | 0.018138 | 0.018452 | 0.018768 | 0.019116 | 0.019486 | 0.019882 | 0
HFC/Substitution of Ozone Depleting Substances | 1 | disaggByST_subsourceGHG(Substitution of Ozone Depleting Substances,HFC-43-10mee) | ID | 85 | 0 | 0 | 0 | 0 | 0 | 0.0027189 | 0.0056026 | 0.0057661 | 0.0059259 | 0.0060869 | 0.0062546 | 0.0064174 | 0.0065864 | 0.0067757 | 0.0069912 | 0.0072517 | 0.0075345 | 0.0078029 | 0.0080387 | 0.0082361 | 0.0084208 | 0.008602 | 0.008776 | 0.0089816 | 0.0092107 | 0.0094443 | 0.009749 | 0.010094 | 0.010439 | 0.010824 | 0.011292 | 0.011836 | 0
HFC/Substitution of Ozone Depleting Substances | 1 | disaggByST_subsourceGHG(Substitution of Ozone Depleting Substances,HFC-43-10mee) | IL | 85 | 0 | 0 | 0 | 0 | 0 | 0.027732 | 0.056357 | 0.057194 | 0.058069 | 0.058971 | 0.059849 | 0.060716 | 0.061549 | 0.062401 | 0.06324 | 0.064025 | 0.064866 | 0.065819 | 0.066785 | 0.067803 | 0.068835 | 0.069867 | 0.070844 | 0.071849 | 0.07271 | 0.073495 | 0.074226 | 0.075012 | 0.075817 | 0.076637 | 0.078133 | 0.078898 | 0
HFC/Substitution of Ozone Depleting Substances | 1 | disaggByST_subsourceGHG(Substitution of Ozone Depleting Substances,HFC-43-10mee) | IN | 85 | 0 | 0 | 0 | 0 | 0 | 0.013513 | 0.027503 | 0.027951 | 0.028386 | 0.028844 | 0.029322 | 0.029792 | 0.030249 | 0.030796 | 0.031309 | 0.031879 | 0.032488 | 0.033074 | 0.033661 | 0.034225 | 0.034794 | 0.035386 | 0.035958 | 0.036608 | 0.037221 | 0.037786 | 0.038427 | 0.039103 | 0.039911 | 0.040724 | 0.041468 | 0.042377 | 0
HFC/Substitution of Ozone Depleting Substances | 1 | disaggByST_subsourceGHG(Substitution of Ozone Depleting Substances,HFC-43-10mee) | KS | 85 | 0 | 0 | 0 | 0 | 0 | 0.0060068 | 0.012176 | 0.012369 | 0.01259 | 0.01278 | 0.012966 | 0.013137 | 0.013334 | 0.013533 | 0.013735 | 0.013939 | 0.014174 | 0.014432 | 0.014712 | 0.015009 | 0.015322 | 0.015581 | 0.01587 | 0.016126 | 0.016375 | 0.016635 | 0.016863 | 0.017086 | 0.017355 | 0.017622 | 0.017942 | 0.018272 | 0
HFC/Substitution of Ozone Depleting Substances | 1 | disaggByST_subsourceGHG(Substitution of Ozone Depleting Substances,HFC-43-10mee) | KY | 85 | 0 | 0 | 0 | 0 | 0 | 0.0089777 | 0.018253 | 0.018552 | 0.018859 | 0.019172 | 0.019489 | 0.019778 | 0.020097 | 0.020461 | 0.020826 | 0.021237 | 0.021645 | 0.022068 | 0.022476 | 0.022874 | 0.023311 | 0.023732 | 0.024129 | 0.024553 | 0.024925 | 0.025313 | 0.025705 | 0.026152 | 0.026599 | 0.027058 | 0.027524 | 0.028078 | 0
HFC/Substitution of Ozone Depleting Substances | 1 | disaggByST_subsourceGHG(Substitution of Ozone Depleting Substances,HFC-43-10mee) | LA | 85 | 0 | 0 | 0 | 0 | 0 | 0.010112 | 0.020485 | 0.02075 | 0.021011 | 0.021285 | 0.021525 | 0.02177 | 0.022099 | 0.022469 | 0.022866 | 0.023237 | 0.022073 | 0.022684 | 0.023239 | 0.023799 | 0.024363 | 0.024847 | 0.025307 | 0.025774 | 0.026217 | 0.026673 | 0.027101 | 0.027432 | 0.027792 | 0.028183 | 0.028424 | 0.028791 | 0
HFC/Substitution of Ozone Depleting Substances | 1 | disaggByST_subsourceGHG(Substitution of Ozone Depleting Substances,HFC-43-10mee) | MA | 85 | 0 | 0 | 0 | 0 | 0 | 0.014183 | 0.028778 | 0.029222 | 0.029678 | 0.030143 | 0.030618 | 0.031104 | 0.031533 | 0.031919 | 0.03221 | 0.032512 | 0.032885 | 0.033343 | 0.033893 | 0.034533 | 0.035201 | 0.035913 | 0.036647 | 0.037414 | 0.038174 | 0.038849 | 0.039524 | 0.040286 | 0.041027 | 0.041715 | 0.042914 | 0.04349 | 0
HFC/Substitution of Ozone Depleting Substances | 1 | disaggByST_subsourceGHG(Substitution of Ozone Depleting Substances,HFC-43-10mee) | MD | 85 | 0 | 0 | 0 | 0 | 0 | 0.011709 | 0.023806 | 0.024206 | 0.024627 | 0.025072 | 0.025564 | 0.026131 | 0.026733 | 0.027315 | 0.027863 | 0.028395 | 0.028869 | 0.029309 | 0.029785 | 0.030362 | 0.031032 | 0.03171 | 0.03238 | 0.033012 | 0.033632 | 0.034225 | 0.034775 | 0.035383 | 0.036001 | 0.036633 | 0.037722 | 0.038387 | 0
HFC/Substitution of Ozone Depleting Substances | 1 | disaggByST_subsourceGHG(Substitution of Ozone Depleting Substances,HFC-43-10mee) | ME | 85 | 0 | 0 | 0 | 0 | 0 | 0.0028717 | 0.0058167 | 0.0058893 | 0.0059581 | 0.0060446 | 0.0061469 | 0.0062508 | 0.0063682 | 0.0064931 | 0.0065988 | 0.006696 | 0.0067904 | 0.0068798 | 0.0069709 | 0.0070448 | 0.0071172 | 0.0072131 | 0.0073033 | 0.007402 | 0.007512 | 0.007596 | 0.0077131 | 0.0078402 | 0.0079848 | 0.0081421 | 0.0083251 | 0.0085442 | 0
HFC/Substitution of Ozone Depleting Substances | 1 | disaggByST_subsourceGHG(Substitution of Ozone Depleting Substances,HFC-43-10mee) | MI | 85 | 0 | 0 | 0 | 0 | 0 | 0.022346 | 0.045445 | 0.046039 | 0.0466 | 0.047224 | 0.047904 | 0.048575 | 0.049216 | 0.049902 | 0.050509 | 0.051033 | 0.051487 | 0.05185 | 0.052115 | 0.052463 | 0.052951 | 0.053661 | 0.054431 | 0.055241 | 0.056046 | 0.056777 | 0.057625 | 0.058559 | 0.059507 | 0.060409 | 0.061525 | 0.062581 | 0
HFC/Substitution of Ozone Depleting Substances | 1 | disaggByST_subsourceGHG(Substitution of Ozone Depleting Substances,HFC-43-10mee) | MN | 85 | 0 | 0 | 0 | 0 | 0 | 0.010762 | 0.021947 | 0.022357 | 0.022777 | 0.023254 | 0.023747 | 0.024225 | 0.024662 | 0.025115 | 0.025556 | 0.025994 | 0.02649 | 0.026996 | 0.027491 | 0.027982 | 0.028471 | 0.02903 | 0.029571 | 0.030168 | 0.030769 | 0.031342 | 0.031987 | 0.032689 | 0.033418 | 0.034123 | 0.034877 | 0.035537 | 0
HFC/Substitution of Ozone Depleting Substances | 1 | disaggByST_subsourceGHG(Substitution of Ozone Depleting Substances,HFC-43-10mee) | MO | 85 | 0 | 0 | 0 | 0 | 0 | 0.012421 | 0.025294 | 0.025726 | 0.026128 | 0.026539 | 0.02699 | 0.027426 | 0.027885 | 0.028375 | 0.028872 | 0.029399 | 0.029974 | 0.030523 | 0.031037 | 0.031585 | 0.032144 | 0.032638 | 0.033137 | 0.033669 | 0.034191 | 0.034722 | 0.035264 | 0.035871 | 0.0365 | 0.037151 | 0.037611 | 0.038406 | 0
HFC/Substitution of Ozone Depleting Substances | 1 | disaggByST_subsourceGHG(Substitution of Ozone Depleting Substances,HFC-43-10mee) | MP | 85 | 0 | 0 | 0 | 0 | 0 | 0.00013218 | 0.00027863 | 0.00029288 | 0.00030712 | 0.00032121 | 0.00033561 | 0.00033752 | 0.00033923 | 0.00034088 | 0.00034245 | 0.00034393 | 0.00033979 | 0.00032998 | 0.00031944 | 0.00030792 | 0.00029549 | 0.00029067 | 0.00029368 | 0.00029674 | 0.00029947 | 0.00030212 | 0.00030481 | 0.00030785 | 0.0003113 | 0.0003149 | 0.00031687 | 0.00032165 | 0
HFC/Substitution of Ozone Depleting Substances | 1 | disaggByST_subsourceGHG(Substitution of Ozone Depleting Substances,HFC-43-10mee) | MS | 85 | 0 | 0 | 0 | 0 | 0 | 0.0062878 | 0.012797 | 0.013034 | 0.013272 | 0.013496 | 0.01371 | 0.013871 | 0.014047 | 0.014255 | 0.014512 | 0.014755 | 0.014903 | 0.015181 | 0.015444 | 0.015677 | 0.015925 | 0.016176 | 0.016412 | 0.016658 | 0.016883 | 0.01709 | 0.017313 | 0.017554 | 0.017773 | 0.018019 | 0.01807 | 0.018368 | 0
HFC/Substitution of Ozone Depleting Substances | 1 | disaggByST_subsourceGHG(Substitution of Ozone Depleting Substances,HFC-43-10mee) | MT | 85 | 0 | 0 | 0 | 0 | 0 | 0.0020243 | 0.0041272 | 0.0041766 | 0.0042229 | 0.0042825 | 0.0043501 | 0.0044095 | 0.0044798 | 0.0045704 | 0.0046716 | 0.0047732 | 0.0048875 | 0.0050013 | 0.0051157 | 0.0052136 | 0.0053111 | 0.0054161 | 0.005522 | 0.0056504 | 0.0057708 | 0.0058952 | 0.006033 | 0.0061857 | 0.0063266 | 0.0064744 | 0.0066379 | 0.0068757 | 0
HFC/Substitution of Ozone Depleting Substances | 1 | disaggByST_subsourceGHG(Substitution of Ozone Depleting Substances,HFC-43-10mee) | NC | 85 | 0 | 0 | 0 | 0 | 0 | 0.016962 | 0.03493 | 0.035937 | 0.036952 | 0.03793 | 0.038899 | 0.039916 | 0.040914 | 0.041858 | 0.042964 | 0.044201 | 0.045747 | 0.047271 | 0.048775 | 0.050068 | 0.051327 | 0.052444 | 0.053626 | 0.054861 | 0.056076 | 0.057364 | 0.058828 | 0.060314 | 0.061914 | 0.063535 | 0.063905 | 0.065696 | 0
HFC/Substitution of Ozone Depleting Substances | 1 | disaggByST_subsourceGHG(Substitution of Ozone Depleting Substances,HFC-43-10mee) | ND | 85 | 0 | 0 | 0 | 0 | 0 | 0.0014961 | 0.0030287 | 0.0030494 | 0.0030641 | 0.0030741 | 0.0030903 | 0.003107 | 0.0031359 | 0.0031748 | 0.0032384 | 0.0032804 | 0.0033316 | 0.0033844 | 0.0034452 | 0.0035233 | 0.0036172 | 0.0037221 | 0.0038616 | 0.004029 | 0.0041687 | 0.004318 | 0.0043772 | 0.0044418 | 0.0045286 | 0.0046206 | 0.0047604 | 0.0048252 | 0
HFC/Substitution of Ozone Depleting Substances | 1 | disaggByST_subsourceGHG(Substitution of Ozone Depleting Substances,HFC-43-10mee) | NE | 85 | 0 | 0 | 0 | 0 | 0 | 0.0038267 | 0.0077944 | 0.0079152 | 0.0080244 | 0.0081343 | 0.0082491 | 0.0083615 | 0.0084926 | 0.0086407 | 0.0087873 | 0.0089438 | 0.0090942 | 0.0092459 | 0.0094117 | 0.0096044 | 0.009808 | 0.0099955 | 0.010194 | 0.010395 | 0.010608 | 0.010813 | 0.011037 | 0.011252 | 0.011473 | 0.011692 | 0.011987 | 0.012227 | 0
HFC/Substitution of Ozone Depleting Substances | 1 | disaggByST_subsourceGHG(Substitution of Ozone Depleting Substances,HFC-43-10mee) | NH | 85 | 0 | 0 | 0 | 0 | 0 | 0.0026733 | 0.0054705 | 0.0055826 | 0.0057064 | 0.0058309 | 0.0059679 | 0.0061041 | 0.0062361 | 0.0063605 | 0.0064804 | 0.0065929 | 0.0067123 | 0.0068046 | 0.0068944 | 0.0069733 | 0.0070591 | 0.0071695 | 0.0072845 | 0.0073949 | 0.0075291 | 0.0076439 | 0.0077788 | 0.0079262 | 0.0080738 | 0.0082329 | 0.0084202 | 0.0086485 | 0
HFC/Substitution of Ozone Depleting Substances | 1 | disaggByST_subsourceGHG(Substitution of Ozone Depleting Substances,HFC-43-10mee) | NJ | 85 | 0 | 0 | 0 | 0 | 0 | 0.018668 | 0.037951 | 0.038575 | 0.039215 | 0.039888 | 0.040579 | 0.04129 | 0.042026 | 0.042747 | 0.043373 | 0.043929 | 0.044436 | 0.044989 | 0.04564 | 0.046391 | 0.047172 | 0.047936 | 0.048643 | 0.049352 | 0.050038 | 0.050695 | 0.05137 | 0.052169 | 0.052979 | 0.053793 | 0.05671 | 0.057701 | 0
HFC/Substitution of Ozone Depleting Substances | 1 | disaggByST_subsourceGHG(Substitution of Ozone Depleting Substances,HFC-43-10mee) | NM | 85 | 0 | 0 | 0 | 0 | 0 | 0.0039731 | 0.0081603 | 0.0083302 | 0.0084866 | 0.0086273 | 0.008766 | 0.0089053 | 0.0091167 | 0.0093311 | 0.0095631 | 0.0098109 | 0.010066 | 0.010317 | 0.010534 | 0.010792 | 0.011068 | 0.011297 | 0.01148 | 0.01166 | 0.011795 | 0.011945 | 0.012114 | 0.012284 | 0.012475 | 0.012703 | 0.012941 | 0.013174 | 0
HFC/Substitution of Ozone Depleting Substances | 1 | disaggByST_subsourceGHG(Substitution of Ozone Depleting Substances,HFC-43-10mee) | NV | 85 | 0 | 0 | 0 | 0 | 0 | 0.0036525 | 0.0077598 | 0.0082798 | 0.0087691 | 0.0092315 | 0.0097168 | 0.010202 | 0.010682 | 0.011176 | 0.011785 | 0.012349 | 0.012942 | 0.013485 | 0.013903 | 0.014225 | 0.014487 | 0.014731 | 0.015093 | 0.015472 | 0.015907 | 0.016394 | 0.016902 | 0.017445 | 0.018058 | 0.0187 | 0.019031 | 0.019576 | 0
HFC/Substitution of Ozone Depleting Substances | 1 | disaggByST_subsourceGHG(Substitution of Ozone Depleting Substances,HFC-43-10mee) | NY | 85 | 0 | 0 | 0 | 0 | 0 | 0.04278 | 0.086564 | 0.087565 | 0.088751 | 0.090099 | 0.091461 | 0.092777 | 0.09404 | 0.0953 | 0.096301 | 0.097143 | 0.09801 | 0.099188 | 0.10066 | 0.1023 | 0.104 | 0.10588 | 0.10764 | 0.10935 | 0.1109 | 0.11234 | 0.11368 | 0.11501 | 0.11645 | 0.11775 | 0.12317 | 0.12351 | 0
HFC/Substitution of Ozone Depleting Substances | 1 | disaggByST_subsourceGHG(Substitution of Ozone Depleting Substances,HFC-43-10mee) | OH | 85 | 0 | 0 | 0 | 0 | 0 | 0.025872 | 0.052356 | 0.05293 | 0.053525 | 0.054087 | 0.054696 | 0.055363 | 0.056057 | 0.056828 | 0.057526 | 0.058203 | 0.058901 | 0.059622 | 0.060332 | 0.061085 | 0.06186 | 0.062689 | 0.063519 | 0.064516 | 0.065495 | 0.066423 | 0.067385 | 0.068472 | 0.069597 | 0.070765 | 0.072054 | 0.073348 | 0
HFC/Substitution of Ozone Depleting Substances | 1 | disaggByST_subsourceGHG(Substitution of Ozone Depleting Substances,HFC-43-10mee) | OK | 85 | 0 | 0 | 0 | 0 | 0 | 0.00764 | 0.015554 | 0.015831 | 0.016113 | 0.0164 | 0.016627 | 0.016856 | 0.017145 | 0.017419 | 0.017708 | 0.018018 | 0.018438 | 0.018842 | 0.019223 | 0.019697 | 0.020157 | 0.020572 | 0.021003 | 0.021472 | 0.02189 | 0.022349 | 0.02274 | 0.023088 | 0.023496 | 0.023963 | 0.024213 | 0.024823 | 0
HFC/Substitution of Ozone Depleting Substances | 1 | disaggByST_subsourceGHG(Substitution of Ozone Depleting Substances,HFC-43-10mee) | OR | 85 | 0 | 0 | 0 | 0 | 0 | 0.007354 | 0.015121 | 0.015509 | 0.015863 | 0.016194 | 0.016508 | 0.01686 | 0.017264 | 0.01763 | 0.01793 | 0.018346 | 0.018832 | 0.019298 | 0.019746 | 0.02018 | 0.020573 | 0.021027 | 0.021447 | 0.021863 | 0.022377 | 0.022967 | 0.023696 | 0.024343 | 0.024926 | 0.025508 | 0.025921 | 0.026439 | 0
HFC/Substitution of Ozone Depleting Substances | 1 | disaggByST_subsourceGHG(Substitution of Ozone Depleting Substances,HFC-43-10mee) | PA | 85 | 0 | 0 | 0 | 0 | 0 | 0.028171 | 0.056909 | 0.057391 | 0.057945 | 0.058517 | 0.059128 | 0.059795 | 0.060593 | 0.061499 | 0.062341 | 0.063213 | 0.064183 | 0.065135 | 0.066079 | 0.067115 | 0.068143 | 0.069212 | 0.070218 | 0.071201 | 0.072187 | 0.073096 | 0.074034 | 0.075099 | 0.07632 | 0.077435 | 0.079382 | 0.08072 | 0
HFC/Substitution of Ozone Depleting Substances | 1 | disaggByST_subsourceGHG(Substitution of Ozone Depleting Substances,HFC-43-10mee) | PR | 85 | 0 | 0 | 0 | 0 | 0 | 0.0084414 | 0.017159 | 0.01744 | 0.017736 | 0.018047 | 0.018342 | 0.018566 | 0.018789 | 0.019015 | 0.019223 | 0.019402 | 0.019521 | 0.019612 | 0.019704 | 0.019818 | 0.01995 | 0.019974 | 0.019986 | 0.020019 | 0.019947 | 0.01985 | 0.019722 | 0.019518 | 0.019027 | 0.019321 | 0.020054 | 0.020321 | 0
HFC/Substitution of Ozone Depleting Substances | 1 | disaggByST_subsourceGHG(Substitution of Ozone Depleting Substances,HFC-43-10mee) | RI | 85 | 0 | 0 | 0 | 0 | 0 | 0.0023487 | 0.0047542 | 0.0048125 | 0.0048793 | 0.0049643 | 0.0050553 | 0.0051396 | 0.0052381 | 0.0053243 | 0.0053978 | 0.0054222 | 0.0054539 | 0.0054814 | 0.0055275 | 0.0055827 | 0.0056502 | 0.0057219 | 0.0058009 | 0.0058811 | 0.0059618 | 0.0060403 | 0.0061238 | 0.0062015 | 0.0063118 | 0.006402 | 0.0066992 | 0.0068218 | 0
HFC/Substitution of Ozone Depleting Substances | 1 | disaggByST_subsourceGHG(Substitution of Ozone Depleting Substances,HFC-43-10mee) | SC | 85 | 0 | 0 | 0 | 0 | 0 | 0.008657 | 0.017678 | 0.018116 | 0.018545 | 0.018965 | 0.01937 | 0.019763 | 0.020185 | 0.020626 | 0.021152 | 0.021681 | 0.022356 | 0.02304 | 0.023729 | 0.024319 | 0.024852 | 0.025371 | 0.02595 | 0.026556 | 0.027238 | 0.027981 | 0.028731 | 0.029507 | 0.030338 | 0.031205 | 0.031355 | 0.03232 | 0
HFC/Substitution of Ozone Depleting Substances | 1 | disaggByST_subsourceGHG(Substitution of Ozone Depleting Substances,HFC-43-10mee) | SD | 85 | 0 | 0 | 0 | 0 | 0 | 0.0017042 | 0.0034564 | 0.003493 | 0.0035303 | 0.0035806 | 0.0036381 | 0.0036851 | 0.0037346 | 0.0037956 | 0.0038698 | 0.0039375 | 0.0040171 | 0.004104 | 0.0041868 | 0.0042762 | 0.0043754 | 0.0044726 | 0.0045854 | 0.0046954 | 0.0047946 | 0.0048845 | 0.005 | 0.0051284 | 0.0052396 | 0.0053672 | 0.0054212 | 0.005575 | 0
HFC/Substitution of Ozone Depleting Substances | 1 | disaggByST_subsourceGHG(Substitution of Ozone Depleting Substances,HFC-43-10mee) | TN | 85 | 0 | 0 | 0 | 0 | 0 | 0.012302 | 0.025225 | 0.025811 | 0.026357 | 0.026905 | 0.027454 | 0.027959 | 0.02848 | 0.029062 | 0.029691 | 0.030419 | 0.031236 | 0.032017 | 0.032732 | 0.033412 | 0.03407 | 0.034751 | 0.035501 | 0.036198 | 0.036931 | 0.037694 | 0.038505 | 0.039413 | 0.040386 | 0.041324 | 0.04229 | 0.043431 | 0
HFC/Substitution of Ozone Depleting Substances | 1 | disaggByST_subsourceGHG(Substitution of Ozone Depleting Substances,HFC-43-10mee) | TX | 85 | 0 | 0 | 0 | 0 | 0 | 0.043784 | 0.090065 | 0.092651 | 0.095384 | 0.098094 | 0.10081 | 0.10365 | 0.10658 | 0.10949 | 0.11249 | 0.11565 | 0.11984 | 0.12355 | 0.12736 | 0.13141 | 0.13532 | 0.13925 | 0.14344 | 0.14753 | 0.15215 | 0.15699 | 0.1616 | 0.16606 | 0.17055 | 0.17537 | 0.17855 | 0.18385 | 0
HFC/Substitution of Ozone Depleting Substances | 1 | disaggByST_subsourceGHG(Substitution of Ozone Depleting Substances,HFC-43-10mee) | UT | 85 | 0 | 0 | 0 | 0 | 0 | 0.0046516 | 0.0096303 | 0.0099492 | 0.010249 | 0.010514 | 0.010803 | 0.011103 | 0.011424 | 0.011729 | 0.012063 | 0.012479 | 0.012956 | 0.013468 | 0.013952 | 0.01443 | 0.014878 | 0.015283 | 0.015695 | 0.016151 | 0.016581 | 0.017052 | 0.017623 | 0.018216 | 0.018799 | 0.019381 | 0.020055 | 0.020784 | 0
HFC/Substitution of Ozone Depleting Substances | 1 | disaggByST_subsourceGHG(Substitution of Ozone Depleting Substances,HFC-43-10mee) | VA | 85 | 0 | 0 | 0 | 0 | 0 | 0.015405 | 0.031438 | 0.032053 | 0.032655 | 0.033401 | 0.034202 | 0.034997 | 0.035807 | 0.036612 | 0.037551 | 0.038472 | 0.039367 | 0.040184 | 0.041042 | 0.041995 | 0.043015 | 0.043993 | 0.045023 | 0.045998 | 0.046924 | 0.047821 | 0.048731 | 0.049721 | 0.05071 | 0.051769 | 0.052752 | 0.053811 | 0
HFC/Substitution of Ozone Depleting Substances | 1 | disaggByST_subsourceGHG(Substitution of Ozone Depleting Substances,HFC-43-10mee) | VI | 85 | 0 | 0 | 0 | 0 | 0 | 0.000249 | 0.00050338 | 0.00050857 | 0.00051359 | 0.00051818 | 0.00052293 | 0.00052774 | 0.0005332 | 0.00053925 | 0.00054484 | 0.00055066 | 0.00055595 | 0.00056165 | 0.00056792 | 0.00057437 | 0.00058088 | 0.00058797 | 0.00059493 | 0.00060195 | 0.00060877 | 0.00061559 | 0.00062242 | 0.00062969 | 0.00063754 | 0.00064536 | 0.00064955 | 0.0006592 | 0
HFC/Substitution of Ozone Depleting Substances | 1 | disaggByST_subsourceGHG(Substitution of Ozone Depleting Substances,HFC-43-10mee) | VT | 85 | 0 | 0 | 0 | 0 | 0 | 0.0013603 | 0.0027648 | 0.0028031 | 0.0028411 | 0.0028853 | 0.0029343 | 0.0029765 | 0.0030242 | 0.0030706 | 0.0031139 | 0.0031541 | 0.0031955 | 0.0032323 | 0.0032701 | 0.0033106 | 0.0033552 | 0.0034054 | 0.0034444 | 0.0034911 | 0.0035308 | 0.0035766 | 0.0036145 | 0.0036692 | 0.0037227 | 0.0037756 | 0.0039264 | 0.0040196 | 0
HFC/Substitution of Ozone Depleting Substances | 1 | disaggByST_subsourceGHG(Substitution of Ozone Depleting Substances,HFC-43-10mee) | WA | 85 | 0 | 0 | 0 | 0 | 0 | 0.012658 | 0.025938 | 0.026634 | 0.027301 | 0.027878 | 0.028449 | 0.029101 | 0.02974 | 0.030336 | 0.031036 | 0.031771 | 0.032683 | 0.033499 | 0.034381 | 0.035327 | 0.036148 | 0.037071 | 0.037936 | 0.038813 | 0.039825 | 0.040962 | 0.04226 | 0.043599 | 0.044846 | 0.046066 | 0.047171 | 0.048185 | 0
HFC/Substitution of Ozone Depleting Substances | 1 | disaggByST_subsourceGHG(Substitution of Ozone Depleting Substances,HFC-43-10mee) | WI | 85 | 0 | 0 | 0 | 0 | 0 | 0.011974 | 0.024355 | 0.024717 | 0.025068 | 0.025445 | 0.025867 | 0.026287 | 0.026757 | 0.02723 | 0.027698 | 0.02816 | 0.028614 | 0.029088 | 0.029555 | 0.030038 | 0.030506 | 0.030981 | 0.031459 | 0.031969 | 0.032465 | 0.032936 | 0.033433 | 0.034003 | 0.034613 | 0.03524 | 0.036009 | 0.036711 | 0
HFC/Substitution of Ozone Depleting Substances | 1 | disaggByST_subsourceGHG(Substitution of Ozone Depleting Substances,HFC-43-10mee) | WV | 85 | 0 | 0 | 0 | 0 | 0 | 0.0042117 | 0.0084886 | 0.008538 | 0.0085913 | 0.008645 | 0.0086978 | 0.0087584 | 0.0088715 | 0.0090067 | 0.0091242 | 0.0092433 | 0.0093775 | 0.0095083 | 0.0096419 | 0.0097904 | 0.0099403 | 0.010081 | 0.010214 | 0.010334 | 0.010443 | 0.010535 | 0.010608 | 0.010675 | 0.01076 | 0.010862 | 0.010938 | 0.011102 | 0
HFC/Substitution of Ozone Depleting Substances | 1 | disaggByST_subsourceGHG(Substitution of Ozone Depleting Substances,HFC-43-10mee) | WY | 85 | 0 | 0 | 0 | 0 | 0 | 0.0011204 | 0.0022733 | 0.0022972 | 0.0023224 | 0.0023465 | 0.0023792 | 0.0024049 | 0.002457 | 0.0025021 | 0.0025573 | 0.0026106 | 0.0026814 | 0.002773 | 0.0028609 | 0.0029664 | 0.0030263 | 0.0030813 | 0.0031711 | 0.0032461 | 0.0032907 | 0.0033513 | 0.003388 | 0.0034043 | 0.0034501 | 0.0035098 | 0.0035278 | 0.0036039 | 0
HFC/Substitution of Ozone Depleting Substances | 1 | disaggByST_subsourceGHG(Substitution of Ozone Depleting Substances,HFO-1234yf) | AK | 86 | 0 | 0 | 0 | 0 | 0 | 0 | 0 | 0 | 0 | 0 | 0 | 0 | 0 | 0 | 0 | 0 | 0 | 0 | 0 | 0 | 0 | 0 | 4.4599e-09 | 1.346e-08 | 2.6871e-08 | 4.4862e-08 | 3.6818e-07 | 9.9314e-07 | 1.9252e-06 | 3.1691e-06 | 4.71e-06 | 6.6099e-06 | 0
HFC/Substitution of Ozone Depleting Substances | 1 | disaggByST_subsourceGHG(Substitution of Ozone Depleting Substances,HFO-1234yf) | AL | 86 | 0 | 0 | 0 | 0 | 0 | 0 | 0 | 0 | 0 | 0 | 0 | 0 | 0 | 0 | 0 | 0 | 0 | 0 | 0 | 0 | 0 | 0 | 2.9394e-08 | 8.8167e-08 | 1.7659e-07 | 2.9495e-07 | 2.4131e-06 | 6.538e-06 | 1.2785e-05 | 2.1202e-05 | 3.2312e-05 | 4.5468e-05 | 0
HFC/Substitution of Ozone Depleting Substances | 1 | disaggByST_subsourceGHG(Substitution of Ozone Depleting Substances,HFO-1234yf) | AR | 86 | 0 | 0 | 0 | 0 | 0 | 0 | 0 | 0 | 0 | 0 | 0 | 0 | 0 | 0 | 0 | 0 | 0 | 0 | 0 | 0 | 0 | 0 | 1.802e-08 | 5.4023e-08 | 1.0823e-07 | 1.8103e-07 | 1.4834e-06 | 4.0261e-06 | 7.8725e-06 | 1.305e-05 | 1.937e-05 | 2.7298e-05 | 0
HFC/Substitution of Ozone Depleting Substances | 1 | disaggByST_subsourceGHG(Substitution of Ozone Depleting Substances,HFO-1234yf) | AS | 86 | 0 | 0 | 0 | 0 | 0 | 0 | 0 | 0 | 0 | 0 | 0 | 0 | 0 | 0 | 0 | 0 | 0 | 0 | 0 | 0 | 0 | 0 | 3.324e-10 | 9.819e-10 | 1.935e-09 | 3.1755e-09 | 2.5484e-08 | 6.7642e-08 | 1.2933e-07 | 2.0933e-07 | 3.0476e-07 | 4.1829e-07 | 0
HFC/Substitution of Ozone Depleting Substances | 1 | disaggByST_subsourceGHG(Substitution of Ozone Depleting Substances,HFO-1234yf) | AZ | 86 | 0 | 0 | 0 | 0 | 0 | 0 | 0 | 0 | 0 | 0 | 0 | 0 | 0 | 0 | 0 | 0 | 0 | 0 | 0 | 0 | 0 | 0 | 4.0011e-08 | 1.2107e-07 | 2.4546e-07 | 4.1512e-07 | 3.4433e-06 | 9.4465e-06 | 1.8724e-05 | 3.15e-05 | 4.6159e-05 | 6.5644e-05 | 0
HFC/Substitution of Ozone Depleting Substances | 1 | disaggByST_subsourceGHG(Substitution of Ozone Depleting Substances,HFO-1234yf) | CA | 86 | 0 | 0 | 0 | 0 | 0 | 0 | 0 | 0 | 0 | 0 | 0 | 0 | 0 | 0 | 0 | 0 | 0 | 0 | 0 | 0 | 0 | 0 | 2.3156e-07 | 6.9806e-07 | 1.4067e-06 | 2.3636e-06 | 1.9411e-05 | 5.2724e-05 | 0.00010307 | 0.00017037 | 0.00025401 | 0.00035399 | 0
HFC/Substitution of Ozone Depleting Substances | 1 | disaggByST_subsourceGHG(Substitution of Ozone Depleting Substances,HFO-1234yf) | CO | 86 | 0 | 0 | 0 | 0 | 0 | 0 | 0 | 0 | 0 | 0 | 0 | 0 | 0 | 0 | 0 | 0 | 0 | 0 | 0 | 0 | 0 | 0 | 3.1695e-08 | 9.6182e-08 | 1.9514e-07 | 3.3137e-07 | 2.7487e-06 | 7.529e-06 | 1.489e-05 | 2.4876e-05 | 3.7196e-05 | 5.2434e-05 | 0
HFC/Substitution of Ozone Depleting Substances | 1 | disaggByST_subsourceGHG(Substitution of Ozone Depleting Substances,HFO-1234yf) | CT | 86 | 0 | 0 | 0 | 0 | 0 | 0 | 0 | 0 | 0 | 0 | 0 | 0 | 0 | 0 | 0 | 0 | 0 | 0 | 0 | 0 | 0 | 0 | 2.194e-08 | 6.5616e-08 | 1.3109e-07 | 2.1802e-07 | 1.7749e-06 | 4.792e-06 | 9.3424e-06 | 1.5405e-05 | 2.3152e-05 | 3.2528e-05 | 0
HFC/Substitution of Ozone Depleting Substances | 1 | disaggByST_subsourceGHG(Substitution of Ozone Depleting Substances,HFO-1234yf) | DC | 86 | 0 | 0 | 0 | 0 | 0 | 0 | 0 | 0 | 0 | 0 | 0 | 0 | 0 | 0 | 0 | 0 | 0 | 0 | 0 | 0 | 0 | 0 | 3.8797e-09 | 1.189e-08 | 2.4193e-08 | 4.1131e-08 | 3.4091e-07 | 9.3429e-07 | 1.8403e-06 | 3.0596e-06 | 4.4377e-06 | 6.0449e-06 | 0
HFC/Substitution of Ozone Depleting Substances | 1 | disaggByST_subsourceGHG(Substitution of Ozone Depleting Substances,HFO-1234yf) | DE | 86 | 0 | 0 | 0 | 0 | 0 | 0 | 0 | 0 | 0 | 0 | 0 | 0 | 0 | 0 | 0 | 0 | 0 | 0 | 0 | 0 | 0 | 0 | 5.5871e-09 | 1.6862e-08 | 3.4019e-08 | 5.7234e-08 | 4.7102e-07 | 1.2839e-06 | 2.5273e-06 | 4.2191e-06 | 6.3784e-06 | 9.0521e-06 | 0
HFC/Substitution of Ozone Depleting Substances | 1 | disaggByST_subsourceGHG(Substitution of Ozone Depleting Substances,HFO-1234yf) | FL | 86 | 0 | 0 | 0 | 0 | 0 | 0 | 0 | 0 | 0 | 0 | 0 | 0 | 0 | 0 | 0 | 0 | 0 | 0 | 0 | 0 | 0 | 0 | 1.1779e-07 | 3.5678e-07 | 7.238e-07 | 1.2284e-06 | 1.0227e-05 | 2.8116e-05 | 5.5551e-05 | 9.2844e-05 | 0.00013871 | 0.0001965 | 0
HFC/Substitution of Ozone Depleting Substances | 1 | disaggByST_subsourceGHG(Substitution of Ozone Depleting Substances,HFO-1234yf) | GA | 86 | 0 | 0 | 0 | 0 | 0 | 0 | 0 | 0 | 0 | 0 | 0 | 0 | 0 | 0 | 0 | 0 | 0 | 0 | 0 | 0 | 0 | 0 | 6.0438e-08 | 1.8204e-07 | 3.6716e-07 | 6.1867e-07 | 5.1111e-06 | 1.3962e-05 | 2.7493e-05 | 4.5912e-05 | 6.8973e-05 | 9.7429e-05 | 0
HFC/Substitution of Ozone Depleting Substances | 1 | disaggByST_subsourceGHG(Substitution of Ozone Depleting Substances,HFO-1234yf) | GU | 86 | 0 | 0 | 0 | 0 | 0 | 0 | 0 | 0 | 0 | 0 | 0 | 0 | 0 | 0 | 0 | 0 | 0 | 0 | 0 | 0 | 0 | 0 | 1.0048e-09 | 3.0166e-09 | 6.0468e-09 | 1.011e-08 | 8.275e-08 | 2.2431e-07 | 4.3849e-07 | 7.2639e-07 | 1.0835e-06 | 1.5228e-06 | 0
HFC/Substitution of Ozone Depleting Substances | 1 | disaggByST_subsourceGHG(Substitution of Ozone Depleting Substances,HFO-1234yf) | HI | 86 | 0 | 0 | 0 | 0 | 0 | 0 | 0 | 0 | 0 | 0 | 0 | 0 | 0 | 0 | 0 | 0 | 0 | 0 | 0 | 0 | 0 | 0 | 8.5145e-09 | 2.5708e-08 | 5.1598e-08 | 8.6452e-08 | 7.0847e-07 | 1.9109e-06 | 3.7194e-06 | 6.1154e-06 | 9.3366e-06 | 1.3005e-05 | 0
HFC/Substitution of Ozone Depleting Substances | 1 | disaggByST_subsourceGHG(Substitution of Ozone Depleting Substances,HFO-1234yf) | IA | 86 | 0 | 0 | 0 | 0 | 0 | 0 | 0 | 0 | 0 | 0 | 0 | 0 | 0 | 0 | 0 | 0 | 0 | 0 | 0 | 0 | 0 | 0 | 1.8777e-08 | 5.6458e-08 | 1.134e-07 | 1.897e-07 | 1.5535e-06 | 4.2135e-06 | 8.2325e-06 | 1.3649e-05 | 2.0505e-05 | 2.8807e-05 | 0
HFC/Substitution of Ozone Depleting Substances | 1 | disaggByST_subsourceGHG(Substitution of Ozone Depleting Substances,HFO-1234yf) | ID | 86 | 0 | 0 | 0 | 0 | 0 | 0 | 0 | 0 | 0 | 0 | 0 | 0 | 0 | 0 | 0 | 0 | 0 | 0 | 0 | 0 | 0 | 0 | 9.7393e-09 | 2.9417e-08 | 5.9506e-08 | 1.0039e-07 | 8.3497e-07 | 2.305e-06 | 4.5792e-06 | 7.7286e-06 | 1.1882e-05 | 1.7149e-05 | 0
HFC/Substitution of Ozone Depleting Substances | 1 | disaggByST_subsourceGHG(Substitution of Ozone Depleting Substances,HFO-1234yf) | IL | 86 | 0 | 0 | 0 | 0 | 0 | 0 | 0 | 0 | 0 | 0 | 0 | 0 | 0 | 0 | 0 | 0 | 0 | 0 | 0 | 0 | 0 | 0 | 7.8621e-08 | 2.3532e-07 | 4.6975e-07 | 7.8126e-07 | 6.3572e-06 | 1.7129e-05 | 3.3257e-05 | 5.4721e-05 | 8.2216e-05 | 0.00011432 | 0
HFC/Substitution of Ozone Depleting Substances | 1 | disaggByST_subsourceGHG(Substitution of Ozone Depleting Substances,HFO-1234yf) | IN | 86 | 0 | 0 | 0 | 0 | 0 | 0 | 0 | 0 | 0 | 0 | 0 | 0 | 0 | 0 | 0 | 0 | 0 | 0 | 0 | 0 | 0 | 0 | 3.9905e-08 | 1.199e-07 | 2.4047e-07 | 4.0167e-07 | 3.2912e-06 | 8.9291e-06 | 1.7507e-05 | 2.9078e-05 | 4.3636e-05 | 6.1401e-05 | 0
HFC/Substitution of Ozone Depleting Substances | 1 | disaggByST_subsourceGHG(Substitution of Ozone Depleting Substances,HFO-1234yf) | KS | 86 | 0 | 0 | 0 | 0 | 0 | 0 | 0 | 0 | 0 | 0 | 0 | 0 | 0 | 0 | 0 | 0 | 0 | 0 | 0 | 0 | 0 | 0 | 1.7612e-08 | 5.2816e-08 | 1.0579e-07 | 1.7684e-07 | 1.4443e-06 | 3.9015e-06 | 7.6127e-06 | 1.2582e-05 | 1.8879e-05 | 2.6475e-05 | 0
HFC/Substitution of Ozone Depleting Substances | 1 | disaggByST_subsourceGHG(Substitution of Ozone Depleting Substances,HFO-1234yf) | KY | 86 | 0 | 0 | 0 | 0 | 0 | 0 | 0 | 0 | 0 | 0 | 0 | 0 | 0 | 0 | 0 | 0 | 0 | 0 | 0 | 0 | 0 | 0 | 2.6778e-08 | 8.0418e-08 | 1.6103e-07 | 2.6908e-07 | 2.2016e-06 | 5.9718e-06 | 1.1668e-05 | 1.932e-05 | 2.8963e-05 | 4.0682e-05 | 0
HFC/Substitution of Ozone Depleting Substances | 1 | disaggByST_subsourceGHG(Substitution of Ozone Depleting Substances,HFO-1234yf) | LA | 86 | 0 | 0 | 0 | 0 | 0 | 0 | 0 | 0 | 0 | 0 | 0 | 0 | 0 | 0 | 0 | 0 | 0 | 0 | 0 | 0 | 0 | 0 | 2.8085e-08 | 8.4416e-08 | 1.6938e-07 | 2.8354e-07 | 2.3211e-06 | 6.2641e-06 | 1.2191e-05 | 2.0124e-05 | 2.991e-05 | 4.1716e-05 | 0
HFC/Substitution of Ozone Depleting Substances | 1 | disaggByST_subsourceGHG(Substitution of Ozone Depleting Substances,HFO-1234yf) | MA | 86 | 0 | 0 | 0 | 0 | 0 | 0 | 0 | 0 | 0 | 0 | 0 | 0 | 0 | 0 | 0 | 0 | 0 | 0 | 0 | 0 | 0 | 0 | 4.067e-08 | 1.2254e-07 | 2.4662e-07 | 4.1297e-07 | 3.3851e-06 | 9.1992e-06 | 1.7996e-05 | 2.9785e-05 | 4.5157e-05 | 6.3013e-05 | 0
HFC/Substitution of Ozone Depleting Substances | 1 | disaggByST_subsourceGHG(Substitution of Ozone Depleting Substances,HFO-1234yf) | MD | 86 | 0 | 0 | 0 | 0 | 0 | 0 | 0 | 0 | 0 | 0 | 0 | 0 | 0 | 0 | 0 | 0 | 0 | 0 | 0 | 0 | 0 | 0 | 3.5935e-08 | 1.0812e-07 | 2.1728e-07 | 3.6382e-07 | 2.9784e-06 | 8.0796e-06 | 1.5792e-05 | 2.6157e-05 | 3.9694e-05 | 5.5619e-05 | 0
HFC/Substitution of Ozone Depleting Substances | 1 | disaggByST_subsourceGHG(Substitution of Ozone Depleting Substances,HFO-1234yf) | ME | 86 | 0 | 0 | 0 | 0 | 0 | 0 | 0 | 0 | 0 | 0 | 0 | 0 | 0 | 0 | 0 | 0 | 0 | 0 | 0 | 0 | 0 | 0 | 8.1049e-09 | 2.4243e-08 | 4.8532e-08 | 8.0747e-08 | 6.606e-07 | 1.7903e-06 | 3.5025e-06 | 5.8136e-06 | 8.7602e-06 | 1.238e-05 | 0
HFC/Substitution of Ozone Depleting Substances | 1 | disaggByST_subsourceGHG(Substitution of Ozone Depleting Substances,HFO-1234yf) | MI | 86 | 0 | 0 | 0 | 0 | 0 | 0 | 0 | 0 | 0 | 0 | 0 | 0 | 0 | 0 | 0 | 0 | 0 | 0 | 0 | 0 | 0 | 0 | 6.0406e-08 | 1.8093e-07 | 3.6209e-07 | 6.0355e-07 | 4.9354e-06 | 1.3372e-05 | 2.6102e-05 | 4.3134e-05 | 6.4741e-05 | 9.0674e-05 | 0
HFC/Substitution of Ozone Depleting Substances | 1 | disaggByST_subsourceGHG(Substitution of Ozone Depleting Substances,HFO-1234yf) | MN | 86 | 0 | 0 | 0 | 0 | 0 | 0 | 0 | 0 | 0 | 0 | 0 | 0 | 0 | 0 | 0 | 0 | 0 | 0 | 0 | 0 | 0 | 0 | 3.2817e-08 | 9.8808e-08 | 1.9879e-07 | 3.3317e-07 | 2.7396e-06 | 7.4645e-06 | 1.4659e-05 | 2.4365e-05 | 3.67e-05 | 5.149e-05 | 0
HFC/Substitution of Ozone Depleting Substances | 1 | disaggByST_subsourceGHG(Substitution of Ozone Depleting Substances,HFO-1234yf) | MO | 86 | 0 | 0 | 0 | 0 | 0 | 0 | 0 | 0 | 0 | 0 | 0 | 0 | 0 | 0 | 0 | 0 | 0 | 0 | 0 | 0 | 0 | 0 | 3.6775e-08 | 1.1027e-07 | 2.209e-07 | 3.691e-07 | 3.0202e-06 | 8.1911e-06 | 1.6011e-05 | 2.6526e-05 | 3.9577e-05 | 5.5647e-05 | 0
HFC/Substitution of Ozone Depleting Substances | 1 | disaggByST_subsourceGHG(Substitution of Ozone Depleting Substances,HFO-1234yf) | MP | 86 | 0 | 0 | 0 | 0 | 0 | 0 | 0 | 0 | 0 | 0 | 0 | 0 | 0 | 0 | 0 | 0 | 0 | 0 | 0 | 0 | 0 | 0 | 3.259e-10 | 9.719e-10 | 1.9347e-09 | 3.2116e-09 | 2.6106e-08 | 7.0296e-08 | 1.3655e-07 | 2.2484e-07 | 3.3343e-07 | 4.6604e-07 | 0
HFC/Substitution of Ozone Depleting Substances | 1 | disaggByST_subsourceGHG(Substitution of Ozone Depleting Substances,HFO-1234yf) | MS | 86 | 0 | 0 | 0 | 0 | 0 | 0 | 0 | 0 | 0 | 0 | 0 | 0 | 0 | 0 | 0 | 0 | 0 | 0 | 0 | 0 | 0 | 0 | 1.8214e-08 | 5.4559e-08 | 1.0907e-07 | 1.8167e-07 | 1.4828e-06 | 4.0084e-06 | 7.796e-06 | 1.2866e-05 | 1.9014e-05 | 2.6613e-05 | 0
HFC/Substitution of Ozone Depleting Substances | 1 | disaggByST_subsourceGHG(Substitution of Ozone Depleting Substances,HFO-1234yf) | MT | 86 | 0 | 0 | 0 | 0 | 0 | 0 | 0 | 0 | 0 | 0 | 0 | 0 | 0 | 0 | 0 | 0 | 0 | 0 | 0 | 0 | 0 | 0 | 6.1281e-09 | 1.8506e-08 | 3.7283e-08 | 6.2667e-08 | 5.1671e-07 | 1.4125e-06 | 2.7751e-06 | 4.6229e-06 | 6.9848e-06 | 9.9622e-06 | 0
HFC/Substitution of Ozone Depleting Substances | 1 | disaggByST_subsourceGHG(Substitution of Ozone Depleting Substances,HFO-1234yf) | NC | 86 | 0 | 0 | 0 | 0 | 0 | 0 | 0 | 0 | 0 | 0 | 0 | 0 | 0 | 0 | 0 | 0 | 0 | 0 | 0 | 0 | 0 | 0 | 5.9512e-08 | 1.7968e-07 | 3.6228e-07 | 6.0979e-07 | 5.0384e-06 | 1.3773e-05 | 2.7159e-05 | 4.5365e-05 | 6.7246e-05 | 9.5188e-05 | 0
HFC/Substitution of Ozone Depleting Substances | 1 | disaggByST_subsourceGHG(Substitution of Ozone Depleting Substances,HFO-1234yf) | ND | 86 | 0 | 0 | 0 | 0 | 0 | 0 | 0 | 0 | 0 | 0 | 0 | 0 | 0 | 0 | 0 | 0 | 0 | 0 | 0 | 0 | 0 | 0 | 4.2855e-09 | 1.3196e-08 | 2.6932e-08 | 4.5901e-08 | 3.7489e-07 | 1.0143e-06 | 1.9865e-06 | 3.2992e-06 | 5.0092e-06 | 6.9912e-06 | 0
HFC/Substitution of Ozone Depleting Substances | 1 | disaggByST_subsourceGHG(Substitution of Ozone Depleting Substances,HFO-1234yf) | NE | 86 | 0 | 0 | 0 | 0 | 0 | 0 | 0 | 0 | 0 | 0 | 0 | 0 | 0 | 0 | 0 | 0 | 0 | 0 | 0 | 0 | 0 | 0 | 1.1312e-08 | 3.4048e-08 | 6.8537e-08 | 1.1495e-07 | 9.4527e-07 | 2.5693e-06 | 5.0325e-06 | 8.3486e-06 | 1.2613e-05 | 1.7716e-05 | 0
HFC/Substitution of Ozone Depleting Substances | 1 | disaggByST_subsourceGHG(Substitution of Ozone Depleting Substances,HFO-1234yf) | NH | 86 | 0 | 0 | 0 | 0 | 0 | 0 | 0 | 0 | 0 | 0 | 0 | 0 | 0 | 0 | 0 | 0 | 0 | 0 | 0 | 0 | 0 | 0 | 8.0841e-09 | 2.422e-08 | 4.8643e-08 | 8.1256e-08 | 6.6623e-07 | 1.8099e-06 | 3.5416e-06 | 5.8785e-06 | 8.8603e-06 | 1.2531e-05 | 0
HFC/Substitution of Ozone Depleting Substances | 1 | disaggByST_subsourceGHG(Substitution of Ozone Depleting Substances,HFO-1234yf) | NJ | 86 | 0 | 0 | 0 | 0 | 0 | 0 | 0 | 0 | 0 | 0 | 0 | 0 | 0 | 0 | 0 | 0 | 0 | 0 | 0 | 0 | 0 | 0 | 5.3982e-08 | 1.6164e-07 | 3.2327e-07 | 5.389e-07 | 4.3997e-06 | 1.1913e-05 | 2.3239e-05 | 3.841e-05 | 5.9674e-05 | 8.3604e-05 | 0
HFC/Substitution of Ozone Depleting Substances | 1 | disaggByST_subsourceGHG(Substitution of Ozone Depleting Substances,HFO-1234yf) | NM | 86 | 0 | 0 | 0 | 0 | 0 | 0 | 0 | 0 | 0 | 0 | 0 | 0 | 0 | 0 | 0 | 0 | 0 | 0 | 0 | 0 | 0 | 0 | 1.2741e-08 | 3.819e-08 | 7.6203e-08 | 1.2698e-07 | 1.0375e-06 | 2.805e-06 | 5.4722e-06 | 9.0703e-06 | 1.3617e-05 | 1.9089e-05 | 0
HFC/Substitution of Ozone Depleting Substances | 1 | disaggByST_subsourceGHG(Substitution of Ozone Depleting Substances,HFO-1234yf) | NV | 86 | 0 | 0 | 0 | 0 | 0 | 0 | 0 | 0 | 0 | 0 | 0 | 0 | 0 | 0 | 0 | 0 | 0 | 0 | 0 | 0 | 0 | 0 | 1.675e-08 | 5.0674e-08 | 1.0277e-07 | 1.7427e-07 | 1.4476e-06 | 3.9835e-06 | 7.921e-06 | 1.3352e-05 | 2.0025e-05 | 2.8364e-05 | 0
HFC/Substitution of Ozone Depleting Substances | 1 | disaggByST_subsourceGHG(Substitution of Ozone Depleting Substances,HFO-1234yf) | NY | 86 | 0 | 0 | 0 | 0 | 0 | 0 | 0 | 0 | 0 | 0 | 0 | 0 | 0 | 0 | 0 | 0 | 0 | 0 | 0 | 0 | 0 | 0 | 1.1946e-07 | 3.5815e-07 | 7.165e-07 | 1.1942e-06 | 9.7361e-06 | 2.6262e-05 | 5.108e-05 | 8.408e-05 | 0.00012961 | 0.00017895 | 0
HFC/Substitution of Ozone Depleting Substances | 1 | disaggByST_subsourceGHG(Substitution of Ozone Depleting Substances,HFO-1234yf) | OH | 86 | 0 | 0 | 0 | 0 | 0 | 0 | 0 | 0 | 0 | 0 | 0 | 0 | 0 | 0 | 0 | 0 | 0 | 0 | 0 | 0 | 0 | 0 | 7.0492e-08 | 2.1131e-07 | 4.2314e-07 | 7.0609e-07 | 5.7713e-06 | 1.5636e-05 | 3.0529e-05 | 5.0528e-05 | 7.582e-05 | 0.00010627 | 0
HFC/Substitution of Ozone Depleting Substances | 1 | disaggByST_subsourceGHG(Substitution of Ozone Depleting Substances,HFO-1234yf) | OK | 86 | 0 | 0 | 0 | 0 | 0 | 0 | 0 | 0 | 0 | 0 | 0 | 0 | 0 | 0 | 0 | 0 | 0 | 0 | 0 | 0 | 0 | 0 | 2.3308e-08 | 7.0326e-08 | 1.4142e-07 | 2.3758e-07 | 1.9476e-06 | 5.2722e-06 | 1.0307e-05 | 1.711e-05 | 2.5478e-05 | 3.5966e-05 | 0
HFC/Substitution of Ozone Depleting Substances | 1 | disaggByST_subsourceGHG(Substitution of Ozone Depleting Substances,HFO-1234yf) | OR | 86 | 0 | 0 | 0 | 0 | 0 | 0 | 0 | 0 | 0 | 0 | 0 | 0 | 0 | 0 | 0 | 0 | 0 | 0 | 0 | 0 | 0 | 0 | 2.3801e-08 | 7.1608e-08 | 1.4457e-07 | 2.4414e-07 | 2.0295e-06 | 5.5586e-06 | 1.0934e-05 | 1.8213e-05 | 2.7276e-05 | 3.8307e-05 | 0
HFC/Substitution of Ozone Depleting Substances | 1 | disaggByST_subsourceGHG(Substitution of Ozone Depleting Substances,HFO-1234yf) | PA | 86 | 0 | 0 | 0 | 0 | 0 | 0 | 0 | 0 | 0 | 0 | 0 | 0 | 0 | 0 | 0 | 0 | 0 | 0 | 0 | 0 | 0 | 0 | 7.7926e-08 | 2.332e-07 | 4.6637e-07 | 7.7702e-07 | 6.3407e-06 | 1.7149e-05 | 3.3477e-05 | 5.529e-05 | 8.3531e-05 | 0.00011696 | 0
HFC/Substitution of Ozone Depleting Substances | 1 | disaggByST_subsourceGHG(Substitution of Ozone Depleting Substances,HFO-1234yf) | PR | 86 | 0 | 0 | 0 | 0 | 0 | 0 | 0 | 0 | 0 | 0 | 0 | 0 | 0 | 0 | 0 | 0 | 0 | 0 | 0 | 0 | 0 | 0 | 2.218e-08 | 6.5567e-08 | 1.2887e-07 | 2.1101e-07 | 1.6891e-06 | 4.4569e-06 | 8.346e-06 | 1.3796e-05 | 2.1102e-05 | 2.9443e-05 | 0
HFC/Substitution of Ozone Depleting Substances | 1 | disaggByST_subsourceGHG(Substitution of Ozone Depleting Substances,HFO-1234yf) | RI | 86 | 0 | 0 | 0 | 0 | 0 | 0 | 0 | 0 | 0 | 0 | 0 | 0 | 0 | 0 | 0 | 0 | 0 | 0 | 0 | 0 | 0 | 0 | 6.4377e-09 | 1.9262e-08 | 3.8517e-08 | 6.4209e-08 | 5.2448e-07 | 1.4161e-06 | 2.7687e-06 | 4.5712e-06 | 7.0494e-06 | 9.8841e-06 | 0
HFC/Substitution of Ozone Depleting Substances | 1 | disaggByST_subsourceGHG(Substitution of Ozone Depleting Substances,HFO-1234yf) | SC | 86 | 0 | 0 | 0 | 0 | 0 | 0 | 0 | 0 | 0 | 0 | 0 | 0 | 0 | 0 | 0 | 0 | 0 | 0 | 0 | 0 | 0 | 0 | 2.8799e-08 | 8.6979e-08 | 1.7597e-07 | 2.9745e-07 | 2.4608e-06 | 6.7378e-06 | 1.3308e-05 | 2.2281e-05 | 3.2994e-05 | 4.6828e-05 | 0
HFC/Substitution of Ozone Depleting Substances | 1 | disaggByST_subsourceGHG(Substitution of Ozone Depleting Substances,HFO-1234yf) | SD | 86 | 0 | 0 | 0 | 0 | 0 | 0 | 0 | 0 | 0 | 0 | 0 | 0 | 0 | 0 | 0 | 0 | 0 | 0 | 0 | 0 | 0 | 0 | 5.0888e-09 | 1.5379e-08 | 3.0976e-08 | 5.1924e-08 | 4.2823e-07 | 1.1711e-06 | 2.2983e-06 | 3.8323e-06 | 5.7046e-06 | 8.0777e-06 | 0
HFC/Substitution of Ozone Depleting Substances | 1 | disaggByST_subsourceGHG(Substitution of Ozone Depleting Substances,HFO-1234yf) | TN | 86 | 0 | 0 | 0 | 0 | 0 | 0 | 0 | 0 | 0 | 0 | 0 | 0 | 0 | 0 | 0 | 0 | 0 | 0 | 0 | 0 | 0 | 0 | 3.9397e-08 | 1.1856e-07 | 2.3859e-07 | 4.0069e-07 | 3.2978e-06 | 8.9998e-06 | 1.7715e-05 | 2.9507e-05 | 4.45e-05 | 6.2927e-05 | 0
HFC/Substitution of Ozone Depleting Substances | 1 | disaggByST_subsourceGHG(Substitution of Ozone Depleting Substances,HFO-1234yf) | TX | 86 | 0 | 0 | 0 | 0 | 0 | 0 | 0 | 0 | 0 | 0 | 0 | 0 | 0 | 0 | 0 | 0 | 0 | 0 | 0 | 0 | 0 | 0 | 1.5918e-07 | 4.832e-07 | 9.8298e-07 | 1.6688e-06 | 1.384e-05 | 3.7918e-05 | 7.4812e-05 | 0.00012522 | 0.00018789 | 0.00026639 | 0
HFC/Substitution of Ozone Depleting Substances | 1 | disaggByST_subsourceGHG(Substitution of Ozone Depleting Substances,HFO-1234yf) | UT | 86 | 0 | 0 | 0 | 0 | 0 | 0 | 0 | 0 | 0 | 0 | 0 | 0 | 0 | 0 | 0 | 0 | 0 | 0 | 0 | 0 | 0 | 0 | 1.7418e-08 | 5.2897e-08 | 1.0712e-07 | 1.8127e-07 | 1.5094e-06 | 4.1597e-06 | 8.2462e-06 | 1.3838e-05 | 2.1103e-05 | 3.0114e-05 | 0
HFC/Substitution of Ozone Depleting Substances | 1 | disaggByST_subsourceGHG(Substitution of Ozone Depleting Substances,HFO-1234yf) | VA | 86 | 0 | 0 | 0 | 0 | 0 | 0 | 0 | 0 | 0 | 0 | 0 | 0 | 0 | 0 | 0 | 0 | 0 | 0 | 0 | 0 | 0 | 0 | 4.9965e-08 | 1.5065e-07 | 3.0315e-07 | 5.0834e-07 | 4.1736e-06 | 1.1354e-05 | 2.2244e-05 | 3.6964e-05 | 5.5509e-05 | 7.7967e-05 | 0
HFC/Substitution of Ozone Depleting Substances | 1 | disaggByST_subsourceGHG(Substitution of Ozone Depleting Substances,HFO-1234yf) | VI | 86 | 0 | 0 | 0 | 0 | 0 | 0 | 0 | 0 | 0 | 0 | 0 | 0 | 0 | 0 | 0 | 0 | 0 | 0 | 0 | 0 | 0 | 0 | 6.602e-10 | 1.9715e-09 | 3.933e-09 | 6.5439e-09 | 5.3308e-08 | 1.4379e-07 | 2.7965e-07 | 4.608e-07 | 6.8351e-07 | 9.5511e-07 | 0
HFC/Substitution of Ozone Depleting Substances | 1 | disaggByST_subsourceGHG(Substitution of Ozone Depleting Substances,HFO-1234yf) | VT | 86 | 0 | 0 | 0 | 0 | 0 | 0 | 0 | 0 | 0 | 0 | 0 | 0 | 0 | 0 | 0 | 0 | 0 | 0 | 0 | 0 | 0 | 0 | 3.8225e-09 | 1.1434e-08 | 2.2811e-08 | 3.802e-08 | 3.0957e-07 | 8.3786e-07 | 1.633e-06 | 2.6958e-06 | 4.1316e-06 | 5.824e-06 | 0
HFC/Substitution of Ozone Depleting Substances | 1 | disaggByST_subsourceGHG(Substitution of Ozone Depleting Substances,HFO-1234yf) | WA | 86 | 0 | 0 | 0 | 0 | 0 | 0 | 0 | 0 | 0 | 0 | 0 | 0 | 0 | 0 | 0 | 0 | 0 | 0 | 0 | 0 | 0 | 0 | 4.21e-08 | 1.2712e-07 | 2.5729e-07 | 4.3544e-07 | 3.6194e-06 | 9.9557e-06 | 1.9672e-05 | 3.2892e-05 | 4.9636e-05 | 6.9815e-05 | 0
HFC/Substitution of Ozone Depleting Substances | 1 | disaggByST_subsourceGHG(Substitution of Ozone Depleting Substances,HFO-1234yf) | WI | 86 | 0 | 0 | 0 | 0 | 0 | 0 | 0 | 0 | 0 | 0 | 0 | 0 | 0 | 0 | 0 | 0 | 0 | 0 | 0 | 0 | 0 | 0 | 3.4912e-08 | 1.0471e-07 | 2.0974e-07 | 3.5012e-07 | 2.8634e-06 | 7.7645e-06 | 1.5183e-05 | 2.5162e-05 | 3.7891e-05 | 5.319e-05 | 0
HFC/Substitution of Ozone Depleting Substances | 1 | disaggByST_subsourceGHG(Substitution of Ozone Depleting Substances,HFO-1234yf) | WV | 86 | 0 | 0 | 0 | 0 | 0 | 0 | 0 | 0 | 0 | 0 | 0 | 0 | 0 | 0 | 0 | 0 | 0 | 0 | 0 | 0 | 0 | 0 | 1.1335e-08 | 3.3846e-08 | 6.7465e-08 | 1.1199e-07 | 9.0855e-07 | 2.4376e-06 | 4.72e-06 | 7.7554e-06 | 1.1509e-05 | 1.6085e-05 | 0
HFC/Substitution of Ozone Depleting Substances | 1 | disaggByST_subsourceGHG(Substitution of Ozone Depleting Substances,HFO-1234yf) | WY | 86 | 0 | 0 | 0 | 0 | 0 | 0 | 0 | 0 | 0 | 0 | 0 | 0 | 0 | 0 | 0 | 0 | 0 | 0 | 0 | 0 | 0 | 0 | 3.5191e-09 | 1.0632e-08 | 2.126e-08 | 3.5625e-08 | 2.9017e-07 | 7.7736e-07 | 1.5134e-06 | 2.5061e-06 | 3.7122e-06 | 5.2217e-06 | 0
HFC/Substitution of Ozone Depleting Substances | 1 | disaggByST_subsourceGHG(Substitution of Ozone Depleting Substances,HFO-1234ze(E)) | AK | 87 | 0 | 0 | 0 | 0 | 0 | 0 | 0 | 0 | 0 | 0 | 0 | 0 | 0 | 0 | 0 | 0 | 0 | 0 | 0 | 0 | 0 | 0 | 1.8909e-07 | 4.0132e-07 | 6.3025e-07 | 8.7968e-07 | 3.8302e-06 | 7.2225e-06 | 1.084e-05 | 1.1904e-05 | 1.3113e-05 | 1.4637e-05 | 0
HFC/Substitution of Ozone Depleting Substances | 1 | disaggByST_subsourceGHG(Substitution of Ozone Depleting Substances,HFO-1234ze(E)) | AL | 87 | 0 | 0 | 0 | 0 | 0 | 0 | 0 | 0 | 0 | 0 | 0 | 0 | 0 | 0 | 0 | 0 | 0 | 0 | 0 | 0 | 0 | 0 | 1.2462e-06 | 2.6287e-06 | 4.1417e-06 | 5.7834e-06 | 2.5103e-05 | 4.7547e-05 | 7.1982e-05 | 7.9642e-05 | 8.9959e-05 | 0.00010068 | 0
HFC/Substitution of Ozone Depleting Substances | 1 | disaggByST_subsourceGHG(Substitution of Ozone Depleting Substances,HFO-1234ze(E)) | AR | 87 | 0 | 0 | 0 | 0 | 0 | 0 | 0 | 0 | 0 | 0 | 0 | 0 | 0 | 0 | 0 | 0 | 0 | 0 | 0 | 0 | 0 | 0 | 7.6401e-07 | 1.6107e-06 | 2.5385e-06 | 3.5497e-06 | 1.5432e-05 | 2.9279e-05 | 4.4325e-05 | 4.9022e-05 | 5.3928e-05 | 6.0448e-05 | 0
HFC/Substitution of Ozone Depleting Substances | 1 | disaggByST_subsourceGHG(Substitution of Ozone Depleting Substances,HFO-1234ze(E)) | AS | 87 | 0 | 0 | 0 | 0 | 0 | 0 | 0 | 0 | 0 | 0 | 0 | 0 | 0 | 0 | 0 | 0 | 0 | 0 | 0 | 0 | 0 | 0 | 1.4095e-08 | 2.9275e-08 | 4.5385e-08 | 6.2266e-08 | 2.6511e-07 | 4.9192e-07 | 7.2819e-07 | 7.863e-07 | 8.4845e-07 | 9.2625e-07 | 0
HFC/Substitution of Ozone Depleting Substances | 1 | disaggByST_subsourceGHG(Substitution of Ozone Depleting Substances,HFO-1234ze(E)) | AZ | 87 | 0 | 0 | 0 | 0 | 0 | 0 | 0 | 0 | 0 | 0 | 0 | 0 | 0 | 0 | 0 | 0 | 0 | 0 | 0 | 0 | 0 | 0 | 1.6964e-06 | 3.6097e-06 | 5.7571e-06 | 8.1398e-06 | 3.5821e-05 | 6.8699e-05 | 0.00010542 | 0.00011833 | 0.00012851 | 0.00014536 | 0
HFC/Substitution of Ozone Depleting Substances | 1 | disaggByST_subsourceGHG(Substitution of Ozone Depleting Substances,HFO-1234ze(E)) | CA | 87 | 0 | 0 | 0 | 0 | 0 | 0 | 0 | 0 | 0 | 0 | 0 | 0 | 0 | 0 | 0 | 0 | 0 | 0 | 0 | 0 | 0 | 0 | 9.8176e-06 | 2.0813e-05 | 3.2994e-05 | 4.6346e-05 | 0.00020193 | 0.00038343 | 0.00058033 | 0.00063996 | 0.00070716 | 0.00078385 | 0
HFC/Substitution of Ozone Depleting Substances | 1 | disaggByST_subsourceGHG(Substitution of Ozone Depleting Substances,HFO-1234ze(E)) | CO | 87 | 0 | 0 | 0 | 0 | 0 | 0 | 0 | 0 | 0 | 0 | 0 | 0 | 0 | 0 | 0 | 0 | 0 | 0 | 0 | 0 | 0 | 0 | 1.3438e-06 | 2.8677e-06 | 4.5769e-06 | 6.4976e-06 | 2.8595e-05 | 5.4754e-05 | 8.3835e-05 | 9.3444e-05 | 0.00010356 | 0.00011611 | 0
HFC/Substitution of Ozone Depleting Substances | 1 | disaggByST_subsourceGHG(Substitution of Ozone Depleting Substances,HFO-1234ze(E)) | CT | 87 | 0 | 0 | 0 | 0 | 0 | 0 | 0 | 0 | 0 | 0 | 0 | 0 | 0 | 0 | 0 | 0 | 0 | 0 | 0 | 0 | 0 | 0 | 9.3021e-07 | 1.9564e-06 | 3.0746e-06 | 4.275e-06 | 1.8465e-05 | 3.4849e-05 | 5.2601e-05 | 5.7866e-05 | 6.4455e-05 | 7.2029e-05 | 0
HFC/Substitution of Ozone Depleting Substances | 1 | disaggByST_subsourceGHG(Substitution of Ozone Depleting Substances,HFO-1234ze(E)) | DC | 87 | 0 | 0 | 0 | 0 | 0 | 0 | 0 | 0 | 0 | 0 | 0 | 0 | 0 | 0 | 0 | 0 | 0 | 0 | 0 | 0 | 0 | 0 | 1.6449e-07 | 3.5449e-07 | 5.6743e-07 | 8.0651e-07 | 3.5465e-06 | 6.7946e-06 | 1.0362e-05 | 1.1493e-05 | 1.2355e-05 | 1.3386e-05 | 0
HFC/Substitution of Ozone Depleting Substances | 1 | disaggByST_subsourceGHG(Substitution of Ozone Depleting Substances,HFO-1234ze(E)) | DE | 87 | 0 | 0 | 0 | 0 | 0 | 0 | 0 | 0 | 0 | 0 | 0 | 0 | 0 | 0 | 0 | 0 | 0 | 0 | 0 | 0 | 0 | 0 | 2.3688e-07 | 5.0275e-07 | 7.9789e-07 | 1.1223e-06 | 4.9e-06 | 9.3373e-06 | 1.4229e-05 | 1.5849e-05 | 1.7758e-05 | 2.0044e-05 | 0
HFC/Substitution of Ozone Depleting Substances | 1 | disaggByST_subsourceGHG(Substitution of Ozone Depleting Substances,HFO-1234ze(E)) | FL | 87 | 0 | 0 | 0 | 0 | 0 | 0 | 0 | 0 | 0 | 0 | 0 | 0 | 0 | 0 | 0 | 0 | 0 | 0 | 0 | 0 | 0 | 0 | 4.9941e-06 | 1.0637e-05 | 1.6976e-05 | 2.4087e-05 | 0.0001064 | 0.00020447 | 0.00031277 | 0.00034875 | 0.00038616 | 0.00043512 | 0
HFC/Substitution of Ozone Depleting Substances | 1 | disaggByST_subsourceGHG(Substitution of Ozone Depleting Substances,HFO-1234ze(E)) | GA | 87 | 0 | 0 | 0 | 0 | 0 | 0 | 0 | 0 | 0 | 0 | 0 | 0 | 0 | 0 | 0 | 0 | 0 | 0 | 0 | 0 | 0 | 0 | 2.5624e-06 | 5.4274e-06 | 8.6116e-06 | 1.2131e-05 | 5.3171e-05 | 0.00010154 | 0.0001548 | 0.00017246 | 0.00019202 | 0.00021574 | 0
HFC/Substitution of Ozone Depleting Substances | 1 | disaggByST_subsourceGHG(Substitution of Ozone Depleting Substances,HFO-1234ze(E)) | GU | 87 | 0 | 0 | 0 | 0 | 0 | 0 | 0 | 0 | 0 | 0 | 0 | 0 | 0 | 0 | 0 | 0 | 0 | 0 | 0 | 0 | 0 | 0 | 4.2599e-08 | 8.9941e-08 | 1.4183e-07 | 1.9823e-07 | 8.6085e-07 | 1.6313e-06 | 2.4688e-06 | 2.7286e-06 | 3.0164e-06 | 3.3721e-06 | 0
HFC/Substitution of Ozone Depleting Substances | 1 | disaggByST_subsourceGHG(Substitution of Ozone Depleting Substances,HFO-1234ze(E)) | HI | 87 | 0 | 0 | 0 | 0 | 0 | 0 | 0 | 0 | 0 | 0 | 0 | 0 | 0 | 0 | 0 | 0 | 0 | 0 | 0 | 0 | 0 | 0 | 3.6099e-07 | 7.665e-07 | 1.2102e-06 | 1.6952e-06 | 7.3702e-06 | 1.3897e-05 | 2.0941e-05 | 2.2971e-05 | 2.5993e-05 | 2.8798e-05 | 0
HFC/Substitution of Ozone Depleting Substances | 1 | disaggByST_subsourceGHG(Substitution of Ozone Depleting Substances,HFO-1234ze(E)) | IA | 87 | 0 | 0 | 0 | 0 | 0 | 0 | 0 | 0 | 0 | 0 | 0 | 0 | 0 | 0 | 0 | 0 | 0 | 0 | 0 | 0 | 0 | 0 | 7.9609e-07 | 1.6833e-06 | 2.6598e-06 | 3.7198e-06 | 1.6161e-05 | 3.0643e-05 | 4.6352e-05 | 5.1271e-05 | 5.7086e-05 | 6.3788e-05 | 0
HFC/Substitution of Ozone Depleting Substances | 1 | disaggByST_subsourceGHG(Substitution of Ozone Depleting Substances,HFO-1234ze(E)) | ID | 87 | 0 | 0 | 0 | 0 | 0 | 0 | 0 | 0 | 0 | 0 | 0 | 0 | 0 | 0 | 0 | 0 | 0 | 0 | 0 | 0 | 0 | 0 | 4.1292e-07 | 8.7707e-07 | 1.3957e-06 | 1.9686e-06 | 8.6863e-06 | 1.6763e-05 | 2.5782e-05 | 2.9031e-05 | 3.308e-05 | 3.7975e-05 | 0
HFC/Substitution of Ozone Depleting Substances | 1 | disaggByST_subsourceGHG(Substitution of Ozone Depleting Substances,HFO-1234ze(E)) | IL | 87 | 0 | 0 | 0 | 0 | 0 | 0 | 0 | 0 | 0 | 0 | 0 | 0 | 0 | 0 | 0 | 0 | 0 | 0 | 0 | 0 | 0 | 0 | 3.3333e-06 | 7.0162e-06 | 1.1018e-05 | 1.5319e-05 | 6.6134e-05 | 0.00012457 | 0.00018725 | 0.00020555 | 0.00022889 | 0.00025314 | 0
HFC/Substitution of Ozone Depleting Substances | 1 | disaggByST_subsourceGHG(Substitution of Ozone Depleting Substances,HFO-1234ze(E)) | IN | 87 | 0 | 0 | 0 | 0 | 0 | 0 | 0 | 0 | 0 | 0 | 0 | 0 | 0 | 0 | 0 | 0 | 0 | 0 | 0 | 0 | 0 | 0 | 1.6919e-06 | 3.5748e-06 | 5.6401e-06 | 7.8761e-06 | 3.4238e-05 | 6.4937e-05 | 9.857e-05 | 0.00010923 | 0.00012148 | 0.00013596 | 0
HFC/Substitution of Ozone Depleting Substances | 1 | disaggByST_subsourceGHG(Substitution of Ozone Depleting Substances,HFO-1234ze(E)) | KS | 87 | 0 | 0 | 0 | 0 | 0 | 0 | 0 | 0 | 0 | 0 | 0 | 0 | 0 | 0 | 0 | 0 | 0 | 0 | 0 | 0 | 0 | 0 | 7.4672e-07 | 1.5747e-06 | 2.4813e-06 | 3.4675e-06 | 1.5025e-05 | 2.8373e-05 | 4.2862e-05 | 4.7264e-05 | 5.2561e-05 | 5.8624e-05 | 0
HFC/Substitution of Ozone Depleting Substances | 1 | disaggByST_subsourceGHG(Substitution of Ozone Depleting Substances,HFO-1234ze(E)) | KY | 87 | 0 | 0 | 0 | 0 | 0 | 0 | 0 | 0 | 0 | 0 | 0 | 0 | 0 | 0 | 0 | 0 | 0 | 0 | 0 | 0 | 0 | 0 | 1.1353e-06 | 2.3977e-06 | 3.7768e-06 | 5.2763e-06 | 2.2903e-05 | 4.343e-05 | 6.5693e-05 | 7.2573e-05 | 8.0634e-05 | 9.0084e-05 | 0
HFC/Substitution of Ozone Depleting Substances | 1 | disaggByST_subsourceGHG(Substitution of Ozone Depleting Substances,HFO-1234ze(E)) | LA | 87 | 0 | 0 | 0 | 0 | 0 | 0 | 0 | 0 | 0 | 0 | 0 | 0 | 0 | 0 | 0 | 0 | 0 | 0 | 0 | 0 | 0 | 0 | 1.1907e-06 | 2.5169e-06 | 3.9726e-06 | 5.5597e-06 | 2.4146e-05 | 4.5555e-05 | 6.8639e-05 | 7.5591e-05 | 8.327e-05 | 9.2374e-05 | 0
HFC/Substitution of Ozone Depleting Substances | 1 | disaggByST_subsourceGHG(Substitution of Ozone Depleting Substances,HFO-1234ze(E)) | MA | 87 | 0 | 0 | 0 | 0 | 0 | 0 | 0 | 0 | 0 | 0 | 0 | 0 | 0 | 0 | 0 | 0 | 0 | 0 | 0 | 0 | 0 | 0 | 1.7243e-06 | 3.6535e-06 | 5.7844e-06 | 8.0977e-06 | 3.5215e-05 | 6.6901e-05 | 0.00010133 | 0.00011188 | 0.00012572 | 0.00013953 | 0
HFC/Substitution of Ozone Depleting Substances | 1 | disaggByST_subsourceGHG(Substitution of Ozone Depleting Substances,HFO-1234ze(E)) | MD | 87 | 0 | 0 | 0 | 0 | 0 | 0 | 0 | 0 | 0 | 0 | 0 | 0 | 0 | 0 | 0 | 0 | 0 | 0 | 0 | 0 | 0 | 0 | 1.5235e-06 | 3.2237e-06 | 5.0963e-06 | 7.134e-06 | 3.0984e-05 | 5.8758e-05 | 8.8912e-05 | 9.8255e-05 | 0.00011051 | 0.00012316 | 0
HFC/Substitution of Ozone Depleting Substances | 1 | disaggByST_subsourceGHG(Substitution of Ozone Depleting Substances,HFO-1234ze(E)) | ME | 87 | 0 | 0 | 0 | 0 | 0 | 0 | 0 | 0 | 0 | 0 | 0 | 0 | 0 | 0 | 0 | 0 | 0 | 0 | 0 | 0 | 0 | 0 | 3.4362e-07 | 7.2282e-07 | 1.1383e-06 | 1.5833e-06 | 6.8722e-06 | 1.302e-05 | 1.972e-05 | 2.1838e-05 | 2.4389e-05 | 2.7413e-05 | 0
HFC/Substitution of Ozone Depleting Substances | 1 | disaggByST_subsourceGHG(Substitution of Ozone Depleting Substances,HFO-1234ze(E)) | MI | 87 | 0 | 0 | 0 | 0 | 0 | 0 | 0 | 0 | 0 | 0 | 0 | 0 | 0 | 0 | 0 | 0 | 0 | 0 | 0 | 0 | 0 | 0 | 2.561e-06 | 5.3943e-06 | 8.4926e-06 | 1.1835e-05 | 5.1343e-05 | 9.7245e-05 | 0.00014697 | 0.00016202 | 0.00018024 | 0.00020078 | 0
HFC/Substitution of Ozone Depleting Substances | 1 | disaggByST_subsourceGHG(Substitution of Ozone Depleting Substances,HFO-1234ze(E)) | MN | 87 | 0 | 0 | 0 | 0 | 0 | 0 | 0 | 0 | 0 | 0 | 0 | 0 | 0 | 0 | 0 | 0 | 0 | 0 | 0 | 0 | 0 | 0 | 1.3913e-06 | 2.946e-06 | 4.6624e-06 | 6.533e-06 | 2.85e-05 | 5.4285e-05 | 8.2534e-05 | 9.1522e-05 | 0.00010217 | 0.00011402 | 0
HFC/Substitution of Ozone Depleting Substances | 1 | disaggByST_subsourceGHG(Substitution of Ozone Depleting Substances,HFO-1234ze(E)) | MO | 87 | 0 | 0 | 0 | 0 | 0 | 0 | 0 | 0 | 0 | 0 | 0 | 0 | 0 | 0 | 0 | 0 | 0 | 0 | 0 | 0 | 0 | 0 | 1.5591e-06 | 3.2878e-06 | 5.181e-06 | 7.2375e-06 | 3.1419e-05 | 5.9569e-05 | 9.0146e-05 | 9.9642e-05 | 0.00011018 | 0.00012322 | 0
HFC/Substitution of Ozone Depleting Substances | 1 | disaggByST_subsourceGHG(Substitution of Ozone Depleting Substances,HFO-1234ze(E)) | MP | 87 | 0 | 0 | 0 | 0 | 0 | 0 | 0 | 0 | 0 | 0 | 0 | 0 | 0 | 0 | 0 | 0 | 0 | 0 | 0 | 0 | 0 | 0 | 1.3818e-08 | 2.8977e-08 | 4.5378e-08 | 6.2975e-08 | 2.7158e-07 | 5.1122e-07 | 7.6883e-07 | 8.4459e-07 | 9.2828e-07 | 1.032e-06 | 0
HFC/Substitution of Ozone Depleting Substances | 1 | disaggByST_subsourceGHG(Substitution of Ozone Depleting Substances,HFO-1234ze(E)) | MS | 87 | 0 | 0 | 0 | 0 | 0 | 0 | 0 | 0 | 0 | 0 | 0 | 0 | 0 | 0 | 0 | 0 | 0 | 0 | 0 | 0 | 0 | 0 | 7.7222e-07 | 1.6267e-06 | 2.5583e-06 | 3.5622e-06 | 1.5425e-05 | 2.9151e-05 | 4.3894e-05 | 4.8328e-05 | 5.2937e-05 | 5.8931e-05 | 0
HFC/Substitution of Ozone Depleting Substances | 1 | disaggByST_subsourceGHG(Substitution of Ozone Depleting Substances,HFO-1234ze(E)) | MT | 87 | 0 | 0 | 0 | 0 | 0 | 0 | 0 | 0 | 0 | 0 | 0 | 0 | 0 | 0 | 0 | 0 | 0 | 0 | 0 | 0 | 0 | 0 | 2.5981e-07 | 5.5177e-07 | 8.7444e-07 | 1.2288e-06 | 5.3753e-06 | 1.0272e-05 | 1.5625e-05 | 1.7365e-05 | 1.9446e-05 | 2.206e-05 | 0
HFC/Substitution of Ozone Depleting Substances | 1 | disaggByST_subsourceGHG(Substitution of Ozone Depleting Substances,HFO-1234ze(E)) | NC | 87 | 0 | 0 | 0 | 0 | 0 | 0 | 0 | 0 | 0 | 0 | 0 | 0 | 0 | 0 | 0 | 0 | 0 | 0 | 0 | 0 | 0 | 0 | 2.5231e-06 | 5.3573e-06 | 8.4971e-06 | 1.1957e-05 | 5.2415e-05 | 0.00010016 | 0.00015291 | 0.00017041 | 0.00018721 | 0.00021078 | 0
HFC/Substitution of Ozone Depleting Substances | 1 | disaggByST_subsourceGHG(Substitution of Ozone Depleting Substances,HFO-1234ze(E)) | ND | 87 | 0 | 0 | 0 | 0 | 0 | 0 | 0 | 0 | 0 | 0 | 0 | 0 | 0 | 0 | 0 | 0 | 0 | 0 | 0 | 0 | 0 | 0 | 1.8169e-07 | 3.9344e-07 | 6.3167e-07 | 9.0006e-07 | 3.9e-06 | 7.3762e-06 | 1.1185e-05 | 1.2393e-05 | 1.3946e-05 | 1.5481e-05 | 0
HFC/Substitution of Ozone Depleting Substances | 1 | disaggByST_subsourceGHG(Substitution of Ozone Depleting Substances,HFO-1234ze(E)) | NE | 87 | 0 | 0 | 0 | 0 | 0 | 0 | 0 | 0 | 0 | 0 | 0 | 0 | 0 | 0 | 0 | 0 | 0 | 0 | 0 | 0 | 0 | 0 | 4.7961e-07 | 1.0151e-06 | 1.6075e-06 | 2.254e-06 | 9.8336e-06 | 1.8685e-05 | 2.8334e-05 | 3.136e-05 | 3.5116e-05 | 3.9228e-05 | 0
HFC/Substitution of Ozone Depleting Substances | 1 | disaggByST_subsourceGHG(Substitution of Ozone Depleting Substances,HFO-1234ze(E)) | NH | 87 | 0 | 0 | 0 | 0 | 0 | 0 | 0 | 0 | 0 | 0 | 0 | 0 | 0 | 0 | 0 | 0 | 0 | 0 | 0 | 0 | 0 | 0 | 3.4274e-07 | 7.2213e-07 | 1.1409e-06 | 1.5933e-06 | 6.9308e-06 | 1.3163e-05 | 1.994e-05 | 2.2082e-05 | 2.4667e-05 | 2.7748e-05 | 0
HFC/Substitution of Ozone Depleting Substances | 1 | disaggByST_subsourceGHG(Substitution of Ozone Depleting Substances,HFO-1234ze(E)) | NJ | 87 | 0 | 0 | 0 | 0 | 0 | 0 | 0 | 0 | 0 | 0 | 0 | 0 | 0 | 0 | 0 | 0 | 0 | 0 | 0 | 0 | 0 | 0 | 2.2887e-06 | 4.8193e-06 | 7.5821e-06 | 1.0567e-05 | 4.577e-05 | 8.6635e-05 | 0.00013084 | 0.00014428 | 0.00016613 | 0.00018513 | 0
HFC/Substitution of Ozone Depleting Substances | 1 | disaggByST_subsourceGHG(Substitution of Ozone Depleting Substances,HFO-1234ze(E)) | NM | 87 | 0 | 0 | 0 | 0 | 0 | 0 | 0 | 0 | 0 | 0 | 0 | 0 | 0 | 0 | 0 | 0 | 0 | 0 | 0 | 0 | 0 | 0 | 5.4016e-07 | 1.1386e-06 | 1.7873e-06 | 2.4899e-06 | 1.0793e-05 | 2.0399e-05 | 3.081e-05 | 3.4071e-05 | 3.7911e-05 | 4.2269e-05 | 0
HFC/Substitution of Ozone Depleting Substances | 1 | disaggByST_subsourceGHG(Substitution of Ozone Depleting Substances,HFO-1234ze(E)) | NV | 87 | 0 | 0 | 0 | 0 | 0 | 0 | 0 | 0 | 0 | 0 | 0 | 0 | 0 | 0 | 0 | 0 | 0 | 0 | 0 | 0 | 0 | 0 | 7.1014e-07 | 1.5109e-06 | 2.4104e-06 | 3.4172e-06 | 1.5059e-05 | 2.897e-05 | 4.4598e-05 | 5.0154e-05 | 5.5751e-05 | 6.2807e-05 | 0
HFC/Substitution of Ozone Depleting Substances | 1 | disaggByST_subsourceGHG(Substitution of Ozone Depleting Substances,HFO-1234ze(E)) | NY | 87 | 0 | 0 | 0 | 0 | 0 | 0 | 0 | 0 | 0 | 0 | 0 | 0 | 0 | 0 | 0 | 0 | 0 | 0 | 0 | 0 | 0 | 0 | 5.0646e-06 | 1.0678e-05 | 1.6805e-05 | 2.3417e-05 | 0.00010128 | 0.00019099 | 0.0002876 | 0.00031583 | 0.00036083 | 0.00039626 | 0
HFC/Substitution of Ozone Depleting Substances | 1 | disaggByST_subsourceGHG(Substitution of Ozone Depleting Substances,HFO-1234ze(E)) | OH | 87 | 0 | 0 | 0 | 0 | 0 | 0 | 0 | 0 | 0 | 0 | 0 | 0 | 0 | 0 | 0 | 0 | 0 | 0 | 0 | 0 | 0 | 0 | 2.9886e-06 | 6.3001e-06 | 9.9244e-06 | 1.3845e-05 | 6.0039e-05 | 0.00011371 | 0.00017189 | 0.0001898 | 0.00021109 | 0.00023533 | 0
HFC/Substitution of Ozone Depleting Substances | 1 | disaggByST_subsourceGHG(Substitution of Ozone Depleting Substances,HFO-1234ze(E)) | OK | 87 | 0 | 0 | 0 | 0 | 0 | 0 | 0 | 0 | 0 | 0 | 0 | 0 | 0 | 0 | 0 | 0 | 0 | 0 | 0 | 0 | 0 | 0 | 9.8819e-07 | 2.0968e-06 | 3.317e-06 | 4.6585e-06 | 2.0261e-05 | 3.8342e-05 | 5.803e-05 | 6.427e-05 | 7.0932e-05 | 7.9641e-05 | 0
HFC/Substitution of Ozone Depleting Substances | 1 | disaggByST_subsourceGHG(Substitution of Ozone Depleting Substances,HFO-1234ze(E)) | OR | 87 | 0 | 0 | 0 | 0 | 0 | 0 | 0 | 0 | 0 | 0 | 0 | 0 | 0 | 0 | 0 | 0 | 0 | 0 | 0 | 0 | 0 | 0 | 1.0091e-06 | 2.135e-06 | 3.3907e-06 | 4.7872e-06 | 2.1113e-05 | 4.0425e-05 | 6.1562e-05 | 6.8416e-05 | 7.5936e-05 | 8.4825e-05 | 0
HFC/Substitution of Ozone Depleting Substances | 1 | disaggByST_subsourceGHG(Substitution of Ozone Depleting Substances,HFO-1234ze(E)) | PA | 87 | 0 | 0 | 0 | 0 | 0 | 0 | 0 | 0 | 0 | 0 | 0 | 0 | 0 | 0 | 0 | 0 | 0 | 0 | 0 | 0 | 0 | 0 | 3.3038e-06 | 6.9529e-06 | 1.0938e-05 | 1.5236e-05 | 6.5963e-05 | 0.00012471 | 0.00018849 | 0.00020769 | 0.00023255 | 0.00025898 | 0
HFC/Substitution of Ozone Depleting Substances | 1 | disaggByST_subsourceGHG(Substitution of Ozone Depleting Substances,HFO-1234ze(E)) | PR | 87 | 0 | 0 | 0 | 0 | 0 | 0 | 0 | 0 | 0 | 0 | 0 | 0 | 0 | 0 | 0 | 0 | 0 | 0 | 0 | 0 | 0 | 0 | 9.4037e-07 | 1.9549e-06 | 3.0226e-06 | 4.1376e-06 | 1.7572e-05 | 3.2412e-05 | 4.6991e-05 | 5.1822e-05 | 5.8749e-05 | 6.5196e-05 | 0
HFC/Substitution of Ozone Depleting Substances | 1 | disaggByST_subsourceGHG(Substitution of Ozone Depleting Substances,HFO-1234ze(E)) | RI | 87 | 0 | 0 | 0 | 0 | 0 | 0 | 0 | 0 | 0 | 0 | 0 | 0 | 0 | 0 | 0 | 0 | 0 | 0 | 0 | 0 | 0 | 0 | 2.7294e-07 | 5.743e-07 | 9.0339e-07 | 1.259e-06 | 5.4562e-06 | 1.0298e-05 | 1.5588e-05 | 1.7171e-05 | 1.9626e-05 | 2.1887e-05 | 0
HFC/Substitution of Ozone Depleting Substances | 1 | disaggByST_subsourceGHG(Substitution of Ozone Depleting Substances,HFO-1234ze(E)) | SC | 87 | 0 | 0 | 0 | 0 | 0 | 0 | 0 | 0 | 0 | 0 | 0 | 0 | 0 | 0 | 0 | 0 | 0 | 0 | 0 | 0 | 0 | 0 | 1.221e-06 | 2.5933e-06 | 4.1273e-06 | 5.8325e-06 | 2.5599e-05 | 4.9e-05 | 7.4926e-05 | 8.3695e-05 | 9.1855e-05 | 0.00010369 | 0
HFC/Substitution of Ozone Depleting Substances | 1 | disaggByST_subsourceGHG(Substitution of Ozone Depleting Substances,HFO-1234ze(E)) | SD | 87 | 0 | 0 | 0 | 0 | 0 | 0 | 0 | 0 | 0 | 0 | 0 | 0 | 0 | 0 | 0 | 0 | 0 | 0 | 0 | 0 | 0 | 0 | 2.1575e-07 | 4.5851e-07 | 7.2653e-07 | 1.0181e-06 | 4.4549e-06 | 8.5164e-06 | 1.294e-05 | 1.4396e-05 | 1.5882e-05 | 1.7887e-05 | 0
HFC/Substitution of Ozone Depleting Substances | 1 | disaggByST_subsourceGHG(Substitution of Ozone Depleting Substances,HFO-1234ze(E)) | TN | 87 | 0 | 0 | 0 | 0 | 0 | 0 | 0 | 0 | 0 | 0 | 0 | 0 | 0 | 0 | 0 | 0 | 0 | 0 | 0 | 0 | 0 | 0 | 1.6703e-06 | 3.5348e-06 | 5.5961e-06 | 7.8569e-06 | 3.4307e-05 | 6.545e-05 | 9.9743e-05 | 0.00011084 | 0.00012389 | 0.00013934 | 0
HFC/Substitution of Ozone Depleting Substances | 1 | disaggByST_subsourceGHG(Substitution of Ozone Depleting Substances,HFO-1234ze(E)) | TX | 87 | 0 | 0 | 0 | 0 | 0 | 0 | 0 | 0 | 0 | 0 | 0 | 0 | 0 | 0 | 0 | 0 | 0 | 0 | 0 | 0 | 0 | 0 | 6.7489e-06 | 1.4407e-05 | 2.3055e-05 | 3.2723e-05 | 0.00014398 | 0.00027576 | 0.00042122 | 0.00047037 | 0.00052308 | 0.00058988 | 0
HFC/Substitution of Ozone Depleting Substances | 1 | disaggByST_subsourceGHG(Substitution of Ozone Depleting Substances,HFO-1234ze(E)) | UT | 87 | 0 | 0 | 0 | 0 | 0 | 0 | 0 | 0 | 0 | 0 | 0 | 0 | 0 | 0 | 0 | 0 | 0 | 0 | 0 | 0 | 0 | 0 | 7.3847e-07 | 1.5771e-06 | 2.5125e-06 | 3.5543e-06 | 1.5702e-05 | 3.0251e-05 | 4.6429e-05 | 5.1982e-05 | 5.8752e-05 | 6.6682e-05 | 0
HFC/Substitution of Ozone Depleting Substances | 1 | disaggByST_subsourceGHG(Substitution of Ozone Depleting Substances,HFO-1234ze(E)) | VA | 87 | 0 | 0 | 0 | 0 | 0 | 0 | 0 | 0 | 0 | 0 | 0 | 0 | 0 | 0 | 0 | 0 | 0 | 0 | 0 | 0 | 0 | 0 | 2.1184e-06 | 4.4918e-06 | 7.1103e-06 | 9.9678e-06 | 4.3418e-05 | 8.2569e-05 | 0.00012524 | 0.00013885 | 0.00015454 | 0.00017265 | 0
HFC/Substitution of Ozone Depleting Substances | 1 | disaggByST_subsourceGHG(Substitution of Ozone Depleting Substances,HFO-1234ze(E)) | VI | 87 | 0 | 0 | 0 | 0 | 0 | 0 | 0 | 0 | 0 | 0 | 0 | 0 | 0 | 0 | 0 | 0 | 0 | 0 | 0 | 0 | 0 | 0 | 2.7992e-08 | 5.8782e-08 | 9.2247e-08 | 1.2832e-07 | 5.5457e-07 | 1.0457e-06 | 1.5745e-06 | 1.7309e-06 | 1.9029e-06 | 2.115e-06 | 0
HFC/Substitution of Ozone Depleting Substances | 1 | disaggByST_subsourceGHG(Substitution of Ozone Depleting Substances,HFO-1234ze(E)) | VT | 87 | 0 | 0 | 0 | 0 | 0 | 0 | 0 | 0 | 0 | 0 | 0 | 0 | 0 | 0 | 0 | 0 | 0 | 0 | 0 | 0 | 0 | 0 | 1.6206e-07 | 3.4091e-07 | 5.3501e-07 | 7.4552e-07 | 3.2205e-06 | 6.0933e-06 | 9.1941e-06 | 1.0126e-05 | 1.1503e-05 | 1.2896e-05 | 0
HFC/Substitution of Ozone Depleting Substances | 1 | disaggByST_subsourceGHG(Substitution of Ozone Depleting Substances,HFO-1234ze(E)) | WA | 87 | 0 | 0 | 0 | 0 | 0 | 0 | 0 | 0 | 0 | 0 | 0 | 0 | 0 | 0 | 0 | 0 | 0 | 0 | 0 | 0 | 0 | 0 | 1.7849e-06 | 3.7901e-06 | 6.0347e-06 | 8.5383e-06 | 3.7653e-05 | 7.2402e-05 | 0.00011076 | 0.00012355 | 0.00013819 | 0.00015459 | 0
HFC/Substitution of Ozone Depleting Substances | 1 | disaggByST_subsourceGHG(Substitution of Ozone Depleting Substances,HFO-1234ze(E)) | WI | 87 | 0 | 0 | 0 | 0 | 0 | 0 | 0 | 0 | 0 | 0 | 0 | 0 | 0 | 0 | 0 | 0 | 0 | 0 | 0 | 0 | 0 | 0 | 1.4802e-06 | 3.1219e-06 | 4.9194e-06 | 6.8653e-06 | 2.9788e-05 | 5.6467e-05 | 8.5486e-05 | 9.4516e-05 | 0.00010549 | 0.00011778 | 0
HFC/Substitution of Ozone Depleting Substances | 1 | disaggByST_subsourceGHG(Substitution of Ozone Depleting Substances,HFO-1234ze(E)) | WV | 87 | 0 | 0 | 0 | 0 | 0 | 0 | 0 | 0 | 0 | 0 | 0 | 0 | 0 | 0 | 0 | 0 | 0 | 0 | 0 | 0 | 0 | 0 | 4.8059e-07 | 1.0091e-06 | 1.5824e-06 | 2.1959e-06 | 9.4517e-06 | 1.7727e-05 | 2.6575e-05 | 2.9132e-05 | 3.2043e-05 | 3.5618e-05 | 0
HFC/Substitution of Ozone Depleting Substances | 1 | disaggByST_subsourceGHG(Substitution of Ozone Depleting Substances,HFO-1234ze(E)) | WY | 87 | 0 | 0 | 0 | 0 | 0 | 0 | 0 | 0 | 0 | 0 | 0 | 0 | 0 | 0 | 0 | 0 | 0 | 0 | 0 | 0 | 0 | 0 | 1.492e-07 | 3.1699e-07 | 4.9864e-07 | 6.9855e-07 | 3.0187e-06 | 5.6533e-06 | 8.5209e-06 | 9.4136e-06 | 1.0335e-05 | 1.1563e-05 | 0
HFC/Substitution of Ozone Depleting Substances | 1 | disaggByST_subsourceGHG(Substitution of Ozone Depleting Substances,HFO-1336mzz(Z)) | AK | 88 | 0 | 0 | 0 | 0 | 0 | 0 | 0 | 0 | 0 | 0 | 0 | 0 | 0 | 0 | 0 | 0 | 0 | 0 | 0 | 0 | 0 | 0 | 0 | 0 | 0 | 0 | 1.6196e-06 | 3.5861e-06 | 5.962e-06 | 8.8101e-06 | 1.2163e-05 | 1.4001e-05 | 0
HFC/Substitution of Ozone Depleting Substances | 1 | disaggByST_subsourceGHG(Substitution of Ozone Depleting Substances,HFO-1336mzz(Z)) | AL | 88 | 0 | 0 | 0 | 0 | 0 | 0 | 0 | 0 | 0 | 0 | 0 | 0 | 0 | 0 | 0 | 0 | 0 | 0 | 0 | 0 | 0 | 0 | 0 | 0 | 0 | 0 | 1.0615e-05 | 2.3608e-05 | 3.9591e-05 | 5.8942e-05 | 8.3446e-05 | 9.6307e-05 | 0
HFC/Substitution of Ozone Depleting Substances | 1 | disaggByST_subsourceGHG(Substitution of Ozone Depleting Substances,HFO-1336mzz(Z)) | AR | 88 | 0 | 0 | 0 | 0 | 0 | 0 | 0 | 0 | 0 | 0 | 0 | 0 | 0 | 0 | 0 | 0 | 0 | 0 | 0 | 0 | 0 | 0 | 0 | 0 | 0 | 0 | 6.5253e-06 | 1.4538e-05 | 2.4379e-05 | 3.628e-05 | 5.0023e-05 | 5.7822e-05 | 0
HFC/Substitution of Ozone Depleting Substances | 1 | disaggByST_subsourceGHG(Substitution of Ozone Depleting Substances,HFO-1336mzz(Z)) | AS | 88 | 0 | 0 | 0 | 0 | 0 | 0 | 0 | 0 | 0 | 0 | 0 | 0 | 0 | 0 | 0 | 0 | 0 | 0 | 0 | 0 | 0 | 0 | 0 | 0 | 0 | 0 | 1.121e-07 | 2.4425e-07 | 4.0051e-07 | 5.8193e-07 | 7.8703e-07 | 8.8601e-07 | 0
HFC/Substitution of Ozone Depleting Substances | 1 | disaggByST_subsourceGHG(Substitution of Ozone Depleting Substances,HFO-1336mzz(Z)) | AZ | 88 | 0 | 0 | 0 | 0 | 0 | 0 | 0 | 0 | 0 | 0 | 0 | 0 | 0 | 0 | 0 | 0 | 0 | 0 | 0 | 0 | 0 | 0 | 0 | 0 | 0 | 0 | 1.5147e-05 | 3.411e-05 | 5.7985e-05 | 8.757e-05 | 0.0001192 | 0.00013904 | 0
HFC/Substitution of Ozone Depleting Substances | 1 | disaggByST_subsourceGHG(Substitution of Ozone Depleting Substances,HFO-1336mzz(Z)) | CA | 88 | 0 | 0 | 0 | 0 | 0 | 0 | 0 | 0 | 0 | 0 | 0 | 0 | 0 | 0 | 0 | 0 | 0 | 0 | 0 | 0 | 0 | 0 | 0 | 0 | 0 | 0 | 8.5386e-05 | 0.00019038 | 0.00031919 | 0.00047362 | 0.00065596 | 0.00074979 | 0
HFC/Substitution of Ozone Depleting Substances | 1 | disaggByST_subsourceGHG(Substitution of Ozone Depleting Substances,HFO-1336mzz(Z)) | CO | 88 | 0 | 0 | 0 | 0 | 0 | 0 | 0 | 0 | 0 | 0 | 0 | 0 | 0 | 0 | 0 | 0 | 0 | 0 | 0 | 0 | 0 | 0 | 0 | 0 | 0 | 0 | 1.2091e-05 | 2.7186e-05 | 4.6111e-05 | 6.9156e-05 | 9.6059e-05 | 0.00011106 | 0
HFC/Substitution of Ozone Depleting Substances | 1 | disaggByST_subsourceGHG(Substitution of Ozone Depleting Substances,HFO-1336mzz(Z)) | CT | 88 | 0 | 0 | 0 | 0 | 0 | 0 | 0 | 0 | 0 | 0 | 0 | 0 | 0 | 0 | 0 | 0 | 0 | 0 | 0 | 0 | 0 | 0 | 0 | 0 | 0 | 0 | 7.8078e-06 | 1.7303e-05 | 2.8931e-05 | 4.2826e-05 | 5.9789e-05 | 6.8899e-05 | 0
HFC/Substitution of Ozone Depleting Substances | 1 | disaggByST_subsourceGHG(Substitution of Ozone Depleting Substances,HFO-1336mzz(Z)) | DC | 88 | 0 | 0 | 0 | 0 | 0 | 0 | 0 | 0 | 0 | 0 | 0 | 0 | 0 | 0 | 0 | 0 | 0 | 0 | 0 | 0 | 0 | 0 | 0 | 0 | 0 | 0 | 1.4996e-06 | 3.3736e-06 | 5.6991e-06 | 8.5057e-06 | 1.146e-05 | 1.2804e-05 | 0
HFC/Substitution of Ozone Depleting Substances | 1 | disaggByST_subsourceGHG(Substitution of Ozone Depleting Substances,HFO-1336mzz(Z)) | DE | 88 | 0 | 0 | 0 | 0 | 0 | 0 | 0 | 0 | 0 | 0 | 0 | 0 | 0 | 0 | 0 | 0 | 0 | 0 | 0 | 0 | 0 | 0 | 0 | 0 | 0 | 0 | 2.072e-06 | 4.6361e-06 | 7.8264e-06 | 1.1729e-05 | 1.6472e-05 | 1.9174e-05 | 0
HFC/Substitution of Ozone Depleting Substances | 1 | disaggByST_subsourceGHG(Substitution of Ozone Depleting Substances,HFO-1336mzz(Z)) | FL | 88 | 0 | 0 | 0 | 0 | 0 | 0 | 0 | 0 | 0 | 0 | 0 | 0 | 0 | 0 | 0 | 0 | 0 | 0 | 0 | 0 | 0 | 0 | 0 | 0 | 0 | 0 | 4.4989e-05 | 0.00010152 | 0.00017203 | 0.00025811 | 0.00035821 | 0.00041621 | 0
HFC/Substitution of Ozone Depleting Substances | 1 | disaggByST_subsourceGHG(Substitution of Ozone Depleting Substances,HFO-1336mzz(Z)) | GA | 88 | 0 | 0 | 0 | 0 | 0 | 0 | 0 | 0 | 0 | 0 | 0 | 0 | 0 | 0 | 0 | 0 | 0 | 0 | 0 | 0 | 0 | 0 | 0 | 0 | 0 | 0 | 2.2483e-05 | 5.0415e-05 | 8.514e-05 | 0.00012764 | 0.00017812 | 0.00020637 | 0
HFC/Substitution of Ozone Depleting Substances | 1 | disaggByST_subsourceGHG(Substitution of Ozone Depleting Substances,HFO-1336mzz(Z)) | GU | 88 | 0 | 0 | 0 | 0 | 0 | 0 | 0 | 0 | 0 | 0 | 0 | 0 | 0 | 0 | 0 | 0 | 0 | 0 | 0 | 0 | 0 | 0 | 0 | 0 | 0 | 0 | 3.6401e-07 | 8.0995e-07 | 1.3579e-06 | 2.0194e-06 | 2.7981e-06 | 3.2256e-06 | 0
HFC/Substitution of Ozone Depleting Substances | 1 | disaggByST_subsourceGHG(Substitution of Ozone Depleting Substances,HFO-1336mzz(Z)) | HI | 88 | 0 | 0 | 0 | 0 | 0 | 0 | 0 | 0 | 0 | 0 | 0 | 0 | 0 | 0 | 0 | 0 | 0 | 0 | 0 | 0 | 0 | 0 | 0 | 0 | 0 | 0 | 3.1165e-06 | 6.9002e-06 | 1.1518e-05 | 1.7001e-05 | 2.4112e-05 | 2.7547e-05 | 0
HFC/Substitution of Ozone Depleting Substances | 1 | disaggByST_subsourceGHG(Substitution of Ozone Depleting Substances,HFO-1336mzz(Z)) | IA | 88 | 0 | 0 | 0 | 0 | 0 | 0 | 0 | 0 | 0 | 0 | 0 | 0 | 0 | 0 | 0 | 0 | 0 | 0 | 0 | 0 | 0 | 0 | 0 | 0 | 0 | 0 | 6.8337e-06 | 1.5215e-05 | 2.5494e-05 | 3.7945e-05 | 5.2953e-05 | 6.1016e-05 | 0
HFC/Substitution of Ozone Depleting Substances | 1 | disaggByST_subsourceGHG(Substitution of Ozone Depleting Substances,HFO-1336mzz(Z)) | ID | 88 | 0 | 0 | 0 | 0 | 0 | 0 | 0 | 0 | 0 | 0 | 0 | 0 | 0 | 0 | 0 | 0 | 0 | 0 | 0 | 0 | 0 | 0 | 0 | 0 | 0 | 0 | 3.673e-06 | 8.323e-06 | 1.4181e-05 | 2.1485e-05 | 3.0685e-05 | 3.6325e-05 | 0
HFC/Substitution of Ozone Depleting Substances | 1 | disaggByST_subsourceGHG(Substitution of Ozone Depleting Substances,HFO-1336mzz(Z)) | IL | 88 | 0 | 0 | 0 | 0 | 0 | 0 | 0 | 0 | 0 | 0 | 0 | 0 | 0 | 0 | 0 | 0 | 0 | 0 | 0 | 0 | 0 | 0 | 0 | 0 | 0 | 0 | 2.7965e-05 | 6.185e-05 | 0.00010299 | 0.00015212 | 0.00021232 | 0.00024214 | 0
HFC/Substitution of Ozone Depleting Substances | 1 | disaggByST_subsourceGHG(Substitution of Ozone Depleting Substances,HFO-1336mzz(Z)) | IN | 88 | 0 | 0 | 0 | 0 | 0 | 0 | 0 | 0 | 0 | 0 | 0 | 0 | 0 | 0 | 0 | 0 | 0 | 0 | 0 | 0 | 0 | 0 | 0 | 0 | 0 | 0 | 1.4478e-05 | 3.2242e-05 | 5.4215e-05 | 8.0835e-05 | 0.00011269 | 0.00013006 | 0
HFC/Substitution of Ozone Depleting Substances | 1 | disaggByST_subsourceGHG(Substitution of Ozone Depleting Substances,HFO-1336mzz(Z)) | KS | 88 | 0 | 0 | 0 | 0 | 0 | 0 | 0 | 0 | 0 | 0 | 0 | 0 | 0 | 0 | 0 | 0 | 0 | 0 | 0 | 0 | 0 | 0 | 0 | 0 | 0 | 0 | 6.3533e-06 | 1.4088e-05 | 2.3575e-05 | 3.4979e-05 | 4.8755e-05 | 5.6077e-05 | 0
HFC/Substitution of Ozone Depleting Substances | 1 | disaggByST_subsourceGHG(Substitution of Ozone Depleting Substances,HFO-1336mzz(Z)) | KY | 88 | 0 | 0 | 0 | 0 | 0 | 0 | 0 | 0 | 0 | 0 | 0 | 0 | 0 | 0 | 0 | 0 | 0 | 0 | 0 | 0 | 0 | 0 | 0 | 0 | 0 | 0 | 9.6845e-06 | 2.1564e-05 | 3.6132e-05 | 5.371e-05 | 7.4796e-05 | 8.617e-05 | 0
HFC/Substitution of Ozone Depleting Substances | 1 | disaggByST_subsourceGHG(Substitution of Ozone Depleting Substances,HFO-1336mzz(Z)) | LA | 88 | 0 | 0 | 0 | 0 | 0 | 0 | 0 | 0 | 0 | 0 | 0 | 0 | 0 | 0 | 0 | 0 | 0 | 0 | 0 | 0 | 0 | 0 | 0 | 0 | 0 | 0 | 1.021e-05 | 2.2619e-05 | 3.7752e-05 | 5.5943e-05 | 7.7241e-05 | 8.8361e-05 | 0
HFC/Substitution of Ozone Depleting Substances | 1 | disaggByST_subsourceGHG(Substitution of Ozone Depleting Substances,HFO-1336mzz(Z)) | MA | 88 | 0 | 0 | 0 | 0 | 0 | 0 | 0 | 0 | 0 | 0 | 0 | 0 | 0 | 0 | 0 | 0 | 0 | 0 | 0 | 0 | 0 | 0 | 0 | 0 | 0 | 0 | 1.4891e-05 | 3.3217e-05 | 5.5731e-05 | 8.2803e-05 | 0.00011662 | 0.00013347 | 0
HFC/Substitution of Ozone Depleting Substances | 1 | disaggByST_subsourceGHG(Substitution of Ozone Depleting Substances,HFO-1336mzz(Z)) | MD | 88 | 0 | 0 | 0 | 0 | 0 | 0 | 0 | 0 | 0 | 0 | 0 | 0 | 0 | 0 | 0 | 0 | 0 | 0 | 0 | 0 | 0 | 0 | 0 | 0 | 0 | 0 | 1.3102e-05 | 2.9174e-05 | 4.8903e-05 | 7.2716e-05 | 0.00010251 | 0.00011781 | 0
HFC/Substitution of Ozone Depleting Substances | 1 | disaggByST_subsourceGHG(Substitution of Ozone Depleting Substances,HFO-1336mzz(Z)) | ME | 88 | 0 | 0 | 0 | 0 | 0 | 0 | 0 | 0 | 0 | 0 | 0 | 0 | 0 | 0 | 0 | 0 | 0 | 0 | 0 | 0 | 0 | 0 | 0 | 0 | 0 | 0 | 2.9059e-06 | 6.4646e-06 | 1.0846e-05 | 1.6162e-05 | 2.2623e-05 | 2.6222e-05 | 0
HFC/Substitution of Ozone Depleting Substances | 1 | disaggByST_subsourceGHG(Substitution of Ozone Depleting Substances,HFO-1336mzz(Z)) | MI | 88 | 0 | 0 | 0 | 0 | 0 | 0 | 0 | 0 | 0 | 0 | 0 | 0 | 0 | 0 | 0 | 0 | 0 | 0 | 0 | 0 | 0 | 0 | 0 | 0 | 0 | 0 | 2.171e-05 | 4.8284e-05 | 8.0834e-05 | 0.00011991 | 0.00016719 | 0.00019206 | 0
HFC/Substitution of Ozone Depleting Substances | 1 | disaggByST_subsourceGHG(Substitution of Ozone Depleting Substances,HFO-1336mzz(Z)) | MN | 88 | 0 | 0 | 0 | 0 | 0 | 0 | 0 | 0 | 0 | 0 | 0 | 0 | 0 | 0 | 0 | 0 | 0 | 0 | 0 | 0 | 0 | 0 | 0 | 0 | 0 | 0 | 1.2051e-05 | 2.6953e-05 | 4.5395e-05 | 6.7733e-05 | 9.4777e-05 | 0.00010906 | 0
HFC/Substitution of Ozone Depleting Substances | 1 | disaggByST_subsourceGHG(Substitution of Ozone Depleting Substances,HFO-1336mzz(Z)) | MO | 88 | 0 | 0 | 0 | 0 | 0 | 0 | 0 | 0 | 0 | 0 | 0 | 0 | 0 | 0 | 0 | 0 | 0 | 0 | 0 | 0 | 0 | 0 | 0 | 0 | 0 | 0 | 1.3286e-05 | 2.9577e-05 | 4.9582e-05 | 7.3743e-05 | 0.00010221 | 0.00011787 | 0
HFC/Substitution of Ozone Depleting Substances | 1 | disaggByST_subsourceGHG(Substitution of Ozone Depleting Substances,HFO-1336mzz(Z)) | MP | 88 | 0 | 0 | 0 | 0 | 0 | 0 | 0 | 0 | 0 | 0 | 0 | 0 | 0 | 0 | 0 | 0 | 0 | 0 | 0 | 0 | 0 | 0 | 0 | 0 | 0 | 0 | 1.1484e-07 | 2.5383e-07 | 4.2287e-07 | 6.2506e-07 | 8.6108e-07 | 9.8715e-07 | 0
HFC/Substitution of Ozone Depleting Substances | 1 | disaggByST_subsourceGHG(Substitution of Ozone Depleting Substances,HFO-1336mzz(Z)) | MS | 88 | 0 | 0 | 0 | 0 | 0 | 0 | 0 | 0 | 0 | 0 | 0 | 0 | 0 | 0 | 0 | 0 | 0 | 0 | 0 | 0 | 0 | 0 | 0 | 0 | 0 | 0 | 6.5226e-06 | 1.4474e-05 | 2.4142e-05 | 3.5767e-05 | 4.9104e-05 | 5.6371e-05 | 0
HFC/Substitution of Ozone Depleting Substances | 1 | disaggByST_subsourceGHG(Substitution of Ozone Depleting Substances,HFO-1336mzz(Z)) | MT | 88 | 0 | 0 | 0 | 0 | 0 | 0 | 0 | 0 | 0 | 0 | 0 | 0 | 0 | 0 | 0 | 0 | 0 | 0 | 0 | 0 | 0 | 0 | 0 | 0 | 0 | 0 | 2.2729e-06 | 5.1003e-06 | 8.594e-06 | 1.2852e-05 | 1.8038e-05 | 2.1101e-05 | 0
HFC/Substitution of Ozone Depleting Substances | 1 | disaggByST_subsourceGHG(Substitution of Ozone Depleting Substances,HFO-1336mzz(Z)) | NC | 88 | 0 | 0 | 0 | 0 | 0 | 0 | 0 | 0 | 0 | 0 | 0 | 0 | 0 | 0 | 0 | 0 | 0 | 0 | 0 | 0 | 0 | 0 | 0 | 0 | 0 | 0 | 2.2163e-05 | 4.9731e-05 | 8.4104e-05 | 0.00012611 | 0.00017366 | 0.00020162 | 0
HFC/Substitution of Ozone Depleting Substances | 1 | disaggByST_subsourceGHG(Substitution of Ozone Depleting Substances,HFO-1336mzz(Z)) | ND | 88 | 0 | 0 | 0 | 0 | 0 | 0 | 0 | 0 | 0 | 0 | 0 | 0 | 0 | 0 | 0 | 0 | 0 | 0 | 0 | 0 | 0 | 0 | 0 | 0 | 0 | 0 | 1.6491e-06 | 3.6624e-06 | 6.1517e-06 | 9.1718e-06 | 1.2936e-05 | 1.4808e-05 | 0
HFC/Substitution of Ozone Depleting Substances | 1 | disaggByST_subsourceGHG(Substitution of Ozone Depleting Substances,HFO-1336mzz(Z)) | NE | 88 | 0 | 0 | 0 | 0 | 0 | 0 | 0 | 0 | 0 | 0 | 0 | 0 | 0 | 0 | 0 | 0 | 0 | 0 | 0 | 0 | 0 | 0 | 0 | 0 | 0 | 0 | 4.1581e-06 | 9.2776e-06 | 1.5584e-05 | 2.3209e-05 | 3.2573e-05 | 3.7524e-05 | 0
HFC/Substitution of Ozone Depleting Substances | 1 | disaggByST_subsourceGHG(Substitution of Ozone Depleting Substances,HFO-1336mzz(Z)) | NH | 88 | 0 | 0 | 0 | 0 | 0 | 0 | 0 | 0 | 0 | 0 | 0 | 0 | 0 | 0 | 0 | 0 | 0 | 0 | 0 | 0 | 0 | 0 | 0 | 0 | 0 | 0 | 2.9307e-06 | 6.5355e-06 | 1.0967e-05 | 1.6342e-05 | 2.2882e-05 | 2.6542e-05 | 0
HFC/Substitution of Ozone Depleting Substances | 1 | disaggByST_subsourceGHG(Substitution of Ozone Depleting Substances,HFO-1336mzz(Z)) | NJ | 88 | 0 | 0 | 0 | 0 | 0 | 0 | 0 | 0 | 0 | 0 | 0 | 0 | 0 | 0 | 0 | 0 | 0 | 0 | 0 | 0 | 0 | 0 | 0 | 0 | 0 | 0 | 1.9354e-05 | 4.3016e-05 | 7.1967e-05 | 0.00010678 | 0.00015411 | 0.00017709 | 0
HFC/Substitution of Ozone Depleting Substances | 1 | disaggByST_subsourceGHG(Substitution of Ozone Depleting Substances,HFO-1336mzz(Z)) | NM | 88 | 0 | 0 | 0 | 0 | 0 | 0 | 0 | 0 | 0 | 0 | 0 | 0 | 0 | 0 | 0 | 0 | 0 | 0 | 0 | 0 | 0 | 0 | 0 | 0 | 0 | 0 | 4.564e-06 | 1.0129e-05 | 1.6946e-05 | 2.5215e-05 | 3.5166e-05 | 4.0432e-05 | 0
HFC/Substitution of Ozone Depleting Substances | 1 | disaggByST_subsourceGHG(Substitution of Ozone Depleting Substances,HFO-1336mzz(Z)) | NV | 88 | 0 | 0 | 0 | 0 | 0 | 0 | 0 | 0 | 0 | 0 | 0 | 0 | 0 | 0 | 0 | 0 | 0 | 0 | 0 | 0 | 0 | 0 | 0 | 0 | 0 | 0 | 6.3677e-06 | 1.4384e-05 | 2.453e-05 | 3.7118e-05 | 5.1715e-05 | 6.0078e-05 | 0
HFC/Substitution of Ozone Depleting Substances | 1 | disaggByST_subsourceGHG(Substitution of Ozone Depleting Substances,HFO-1336mzz(Z)) | NY | 88 | 0 | 0 | 0 | 0 | 0 | 0 | 0 | 0 | 0 | 0 | 0 | 0 | 0 | 0 | 0 | 0 | 0 | 0 | 0 | 0 | 0 | 0 | 0 | 0 | 0 | 0 | 4.2828e-05 | 9.4828e-05 | 0.00015818 | 0.00023374 | 0.00033471 | 0.00037904 | 0
HFC/Substitution of Ozone Depleting Substances | 1 | disaggByST_subsourceGHG(Substitution of Ozone Depleting Substances,HFO-1336mzz(Z)) | OH | 88 | 0 | 0 | 0 | 0 | 0 | 0 | 0 | 0 | 0 | 0 | 0 | 0 | 0 | 0 | 0 | 0 | 0 | 0 | 0 | 0 | 0 | 0 | 0 | 0 | 0 | 0 | 2.5388e-05 | 5.6458e-05 | 9.4541e-05 | 0.00014047 | 0.0001958 | 0.0002251 | 0
HFC/Substitution of Ozone Depleting Substances | 1 | disaggByST_subsourceGHG(Substitution of Ozone Depleting Substances,HFO-1336mzz(Z)) | OK | 88 | 0 | 0 | 0 | 0 | 0 | 0 | 0 | 0 | 0 | 0 | 0 | 0 | 0 | 0 | 0 | 0 | 0 | 0 | 0 | 0 | 0 | 0 | 0 | 0 | 0 | 0 | 8.5675e-06 | 1.9037e-05 | 3.1917e-05 | 4.7565e-05 | 6.5796e-05 | 7.6181e-05 | 0
HFC/Substitution of Ozone Depleting Substances | 1 | disaggByST_subsourceGHG(Substitution of Ozone Depleting Substances,HFO-1336mzz(Z)) | OR | 88 | 0 | 0 | 0 | 0 | 0 | 0 | 0 | 0 | 0 | 0 | 0 | 0 | 0 | 0 | 0 | 0 | 0 | 0 | 0 | 0 | 0 | 0 | 0 | 0 | 0 | 0 | 8.9276e-06 | 2.0072e-05 | 3.386e-05 | 5.0633e-05 | 7.0438e-05 | 8.114e-05 | 0
HFC/Substitution of Ozone Depleting Substances | 1 | disaggByST_subsourceGHG(Substitution of Ozone Depleting Substances,HFO-1336mzz(Z)) | PA | 88 | 0 | 0 | 0 | 0 | 0 | 0 | 0 | 0 | 0 | 0 | 0 | 0 | 0 | 0 | 0 | 0 | 0 | 0 | 0 | 0 | 0 | 0 | 0 | 0 | 0 | 0 | 2.7892e-05 | 6.1922e-05 | 0.00010367 | 0.00015371 | 0.00021572 | 0.00024773 | 0
HFC/Substitution of Ozone Depleting Substances | 1 | disaggByST_subsourceGHG(Substitution of Ozone Depleting Substances,HFO-1336mzz(Z)) | PR | 88 | 0 | 0 | 0 | 0 | 0 | 0 | 0 | 0 | 0 | 0 | 0 | 0 | 0 | 0 | 0 | 0 | 0 | 0 | 0 | 0 | 0 | 0 | 0 | 0 | 0 | 0 | 7.4301e-06 | 1.6093e-05 | 2.5846e-05 | 3.8353e-05 | 5.4496e-05 | 6.2364e-05 | 0
HFC/Substitution of Ozone Depleting Substances | 1 | disaggByST_subsourceGHG(Substitution of Ozone Depleting Substances,HFO-1336mzz(Z)) | RI | 88 | 0 | 0 | 0 | 0 | 0 | 0 | 0 | 0 | 0 | 0 | 0 | 0 | 0 | 0 | 0 | 0 | 0 | 0 | 0 | 0 | 0 | 0 | 0 | 0 | 0 | 0 | 2.3071e-06 | 5.1134e-06 | 8.5739e-06 | 1.2708e-05 | 1.8205e-05 | 2.0936e-05 | 0
HFC/Substitution of Ozone Depleting Substances | 1 | disaggByST_subsourceGHG(Substitution of Ozone Depleting Substances,HFO-1336mzz(Z)) | SC | 88 | 0 | 0 | 0 | 0 | 0 | 0 | 0 | 0 | 0 | 0 | 0 | 0 | 0 | 0 | 0 | 0 | 0 | 0 | 0 | 0 | 0 | 0 | 0 | 0 | 0 | 0 | 1.0825e-05 | 2.4329e-05 | 4.121e-05 | 6.1941e-05 | 8.5205e-05 | 9.9189e-05 | 0
HFC/Substitution of Ozone Depleting Substances | 1 | disaggByST_subsourceGHG(Substitution of Ozone Depleting Substances,HFO-1336mzz(Z)) | SD | 88 | 0 | 0 | 0 | 0 | 0 | 0 | 0 | 0 | 0 | 0 | 0 | 0 | 0 | 0 | 0 | 0 | 0 | 0 | 0 | 0 | 0 | 0 | 0 | 0 | 0 | 0 | 1.8838e-06 | 4.2286e-06 | 7.1174e-06 | 1.0654e-05 | 1.4732e-05 | 1.711e-05 | 0
HFC/Substitution of Ozone Depleting Substances | 1 | disaggByST_subsourceGHG(Substitution of Ozone Depleting Substances,HFO-1336mzz(Z)) | TN | 88 | 0 | 0 | 0 | 0 | 0 | 0 | 0 | 0 | 0 | 0 | 0 | 0 | 0 | 0 | 0 | 0 | 0 | 0 | 0 | 0 | 0 | 0 | 0 | 0 | 0 | 0 | 1.4507e-05 | 3.2497e-05 | 5.486e-05 | 8.2028e-05 | 0.00011492 | 0.00013329 | 0
HFC/Substitution of Ozone Depleting Substances | 1 | disaggByST_subsourceGHG(Substitution of Ozone Depleting Substances,HFO-1336mzz(Z)) | TX | 88 | 0 | 0 | 0 | 0 | 0 | 0 | 0 | 0 | 0 | 0 | 0 | 0 | 0 | 0 | 0 | 0 | 0 | 0 | 0 | 0 | 0 | 0 | 0 | 0 | 0 | 0 | 6.0882e-05 | 0.00013692 | 0.00023168 | 0.00034811 | 0.00048521 | 0.00056425 | 0
HFC/Substitution of Ozone Depleting Substances | 1 | disaggByST_subsourceGHG(Substitution of Ozone Depleting Substances,HFO-1336mzz(Z)) | UT | 88 | 0 | 0 | 0 | 0 | 0 | 0 | 0 | 0 | 0 | 0 | 0 | 0 | 0 | 0 | 0 | 0 | 0 | 0 | 0 | 0 | 0 | 0 | 0 | 0 | 0 | 0 | 6.6396e-06 | 1.502e-05 | 2.5537e-05 | 3.8471e-05 | 5.4498e-05 | 6.3785e-05 | 0
HFC/Substitution of Ozone Depleting Substances | 1 | disaggByST_subsourceGHG(Substitution of Ozone Depleting Substances,HFO-1336mzz(Z)) | VA | 88 | 0 | 0 | 0 | 0 | 0 | 0 | 0 | 0 | 0 | 0 | 0 | 0 | 0 | 0 | 0 | 0 | 0 | 0 | 0 | 0 | 0 | 0 | 0 | 0 | 0 | 0 | 1.8359e-05 | 4.0997e-05 | 6.8884e-05 | 0.00010276 | 0.00014335 | 0.00016514 | 0
HFC/Substitution of Ozone Depleting Substances | 1 | disaggByST_subsourceGHG(Substitution of Ozone Depleting Substances,HFO-1336mzz(Z)) | VI | 88 | 0 | 0 | 0 | 0 | 0 | 0 | 0 | 0 | 0 | 0 | 0 | 0 | 0 | 0 | 0 | 0 | 0 | 0 | 0 | 0 | 0 | 0 | 0 | 0 | 0 | 0 | 2.345e-07 | 5.192e-07 | 8.6603e-07 | 1.281e-06 | 1.7651e-06 | 2.0231e-06 | 0
HFC/Substitution of Ozone Depleting Substances | 1 | disaggByST_subsourceGHG(Substitution of Ozone Depleting Substances,HFO-1336mzz(Z)) | VT | 88 | 0 | 0 | 0 | 0 | 0 | 0 | 0 | 0 | 0 | 0 | 0 | 0 | 0 | 0 | 0 | 0 | 0 | 0 | 0 | 0 | 0 | 0 | 0 | 0 | 0 | 0 | 1.3618e-06 | 3.0254e-06 | 5.0569e-06 | 7.4944e-06 | 1.067e-05 | 1.2336e-05 | 0
HFC/Substitution of Ozone Depleting Substances | 1 | disaggByST_subsourceGHG(Substitution of Ozone Depleting Substances,HFO-1336mzz(Z)) | WA | 88 | 0 | 0 | 0 | 0 | 0 | 0 | 0 | 0 | 0 | 0 | 0 | 0 | 0 | 0 | 0 | 0 | 0 | 0 | 0 | 0 | 0 | 0 | 0 | 0 | 0 | 0 | 1.5922e-05 | 3.5949e-05 | 6.0919e-05 | 9.144e-05 | 0.00012818 | 0.00014788 | 0
HFC/Substitution of Ozone Depleting Substances | 1 | disaggByST_subsourceGHG(Substitution of Ozone Depleting Substances,HFO-1336mzz(Z)) | WI | 88 | 0 | 0 | 0 | 0 | 0 | 0 | 0 | 0 | 0 | 0 | 0 | 0 | 0 | 0 | 0 | 0 | 0 | 0 | 0 | 0 | 0 | 0 | 0 | 0 | 0 | 0 | 1.2596e-05 | 2.8037e-05 | 4.7019e-05 | 6.995e-05 | 9.7852e-05 | 0.00011266 | 0
HFC/Substitution of Ozone Depleting Substances | 1 | disaggByST_subsourceGHG(Substitution of Ozone Depleting Substances,HFO-1336mzz(Z)) | WV | 88 | 0 | 0 | 0 | 0 | 0 | 0 | 0 | 0 | 0 | 0 | 0 | 0 | 0 | 0 | 0 | 0 | 0 | 0 | 0 | 0 | 0 | 0 | 0 | 0 | 0 | 0 | 3.9966e-06 | 8.8018e-06 | 1.4617e-05 | 2.156e-05 | 2.9723e-05 | 3.4071e-05 | 0
HFC/Substitution of Ozone Depleting Substances | 1 | disaggByST_subsourceGHG(Substitution of Ozone Depleting Substances,HFO-1336mzz(Z)) | WY | 88 | 0 | 0 | 0 | 0 | 0 | 0 | 0 | 0 | 0 | 0 | 0 | 0 | 0 | 0 | 0 | 0 | 0 | 0 | 0 | 0 | 0 | 0 | 0 | 0 | 0 | 0 | 1.2764e-06 | 2.807e-06 | 4.6867e-06 | 6.9668e-06 | 9.5865e-06 | 1.106e-05 | 0
HFC/Substitution of Ozone Depleting Substances | 1 | disaggByST_subsourceGHG(Substitution of Ozone Depleting Substances,HFE-449sl (HFE-7100) Isomer blend) | AK | 89 | 0 | 0 | 0 | 0 | 0 | 0 | 0 | 0 | 0 | 0 | 0 | 0 | 0 | 0 | 0 | 0 | 0 | 0 | 0 | 0 | 0 | 0 | 0 | 0 | 0 | 0 | 0 | 0 | 0 | 0 | 0 | 0 | 0
HFC/Substitution of Ozone Depleting Substances | 1 | disaggByST_subsourceGHG(Substitution of Ozone Depleting Substances,HFE-449sl (HFE-7100) Isomer blend) | AL | 89 | 0 | 0 | 0 | 0 | 0 | 0 | 0 | 0 | 0 | 0 | 0 | 0 | 0 | 0 | 0 | 0 | 0 | 0 | 0 | 0 | 0 | 0 | 0 | 0 | 0 | 0 | 0 | 0 | 0 | 0 | 0 | 0 | 0
HFC/Substitution of Ozone Depleting Substances | 1 | disaggByST_subsourceGHG(Substitution of Ozone Depleting Substances,HFE-449sl (HFE-7100) Isomer blend) | AR | 89 | 0 | 0 | 0 | 0 | 0 | 0 | 0 | 0 | 0 | 0 | 0 | 0 | 0 | 0 | 0 | 0 | 0 | 0 | 0 | 0 | 0 | 0 | 0 | 0 | 0 | 0 | 0 | 0 | 0 | 0 | 0 | 0 | 0
HFC/Substitution of Ozone Depleting Substances | 1 | disaggByST_subsourceGHG(Substitution of Ozone Depleting Substances,HFE-449sl (HFE-7100) Isomer blend) | AS | 89 | 0 | 0 | 0 | 0 | 0 | 0 | 0 | 0 | 0 | 0 | 0 | 0 | 0 | 0 | 0 | 0 | 0 | 0 | 0 | 0 | 0 | 0 | 0 | 0 | 0 | 0 | 0 | 0 | 0 | 0 | 0 | 0 | 0
HFC/Substitution of Ozone Depleting Substances | 1 | disaggByST_subsourceGHG(Substitution of Ozone Depleting Substances,HFE-449sl (HFE-7100) Isomer blend) | AZ | 89 | 0 | 0 | 0 | 0 | 0 | 0 | 0 | 0 | 0 | 0 | 0 | 0 | 0 | 0 | 0 | 0 | 0 | 0 | 0 | 0 | 0 | 0 | 0 | 0 | 0 | 0 | 0 | 0 | 0 | 0 | 0 | 0 | 0
HFC/Substitution of Ozone Depleting Substances | 1 | disaggByST_subsourceGHG(Substitution of Ozone Depleting Substances,HFE-449sl (HFE-7100) Isomer blend) | CA | 89 | 0 | 0 | 0 | 0 | 0 | 0 | 0 | 0 | 0 | 0 | 0 | 0 | 0 | 0 | 0 | 0 | 0 | 0 | 0 | 0 | 0 | 0 | 0 | 0 | 0 | 0 | 0 | 0 | 0 | 0 | 0 | 0 | 0
HFC/Substitution of Ozone Depleting Substances | 1 | disaggByST_subsourceGHG(Substitution of Ozone Depleting Substances,HFE-449sl (HFE-7100) Isomer blend) | CO | 89 | 0 | 0 | 0 | 0 | 0 | 0 | 0 | 0 | 0 | 0 | 0 | 0 | 0 | 0 | 0 | 0 | 0 | 0 | 0 | 0 | 0 | 0 | 0 | 0 | 0 | 0 | 0 | 0 | 0 | 0 | 0 | 0 | 0
HFC/Substitution of Ozone Depleting Substances | 1 | disaggByST_subsourceGHG(Substitution of Ozone Depleting Substances,HFE-449sl (HFE-7100) Isomer blend) | CT | 89 | 0 | 0 | 0 | 0 | 0 | 0 | 0 | 0 | 0 | 0 | 0 | 0 | 0 | 0 | 0 | 0 | 0 | 0 | 0 | 0 | 0 | 0 | 0 | 0 | 0 | 0 | 0 | 0 | 0 | 0 | 0 | 0 | 0
HFC/Substitution of Ozone Depleting Substances | 1 | disaggByST_subsourceGHG(Substitution of Ozone Depleting Substances,HFE-449sl (HFE-7100) Isomer blend) | DC | 89 | 0 | 0 | 0 | 0 | 0 | 0 | 0 | 0 | 0 | 0 | 0 | 0 | 0 | 0 | 0 | 0 | 0 | 0 | 0 | 0 | 0 | 0 | 0 | 0 | 0 | 0 | 0 | 0 | 0 | 0 | 0 | 0 | 0
HFC/Substitution of Ozone Depleting Substances | 1 | disaggByST_subsourceGHG(Substitution of Ozone Depleting Substances,HFE-449sl (HFE-7100) Isomer blend) | DE | 89 | 0 | 0 | 0 | 0 | 0 | 0 | 0 | 0 | 0 | 0 | 0 | 0 | 0 | 0 | 0 | 0 | 0 | 0 | 0 | 0 | 0 | 0 | 0 | 0 | 0 | 0 | 0 | 0 | 0 | 0 | 0 | 0 | 0
HFC/Substitution of Ozone Depleting Substances | 1 | disaggByST_subsourceGHG(Substitution of Ozone Depleting Substances,HFE-449sl (HFE-7100) Isomer blend) | FL | 89 | 0 | 0 | 0 | 0 | 0 | 0 | 0 | 0 | 0 | 0 | 0 | 0 | 0 | 0 | 0 | 0 | 0 | 0 | 0 | 0 | 0 | 0 | 0 | 0 | 0 | 0 | 0 | 0 | 0 | 0 | 0 | 0 | 0
HFC/Substitution of Ozone Depleting Substances | 1 | disaggByST_subsourceGHG(Substitution of Ozone Depleting Substances,HFE-449sl (HFE-7100) Isomer blend) | GA | 89 | 0 | 0 | 0 | 0 | 0 | 0 | 0 | 0 | 0 | 0 | 0 | 0 | 0 | 0 | 0 | 0 | 0 | 0 | 0 | 0 | 0 | 0 | 0 | 0 | 0 | 0 | 0 | 0 | 0 | 0 | 0 | 0 | 0
HFC/Substitution of Ozone Depleting Substances | 1 | disaggByST_subsourceGHG(Substitution of Ozone Depleting Substances,HFE-449sl (HFE-7100) Isomer blend) | GU | 89 | 0 | 0 | 0 | 0 | 0 | 0 | 0 | 0 | 0 | 0 | 0 | 0 | 0 | 0 | 0 | 0 | 0 | 0 | 0 | 0 | 0 | 0 | 0 | 0 | 0 | 0 | 0 | 0 | 0 | 0 | 0 | 0 | 0
HFC/Substitution of Ozone Depleting Substances | 1 | disaggByST_subsourceGHG(Substitution of Ozone Depleting Substances,HFE-449sl (HFE-7100) Isomer blend) | HI | 89 | 0 | 0 | 0 | 0 | 0 | 0 | 0 | 0 | 0 | 0 | 0 | 0 | 0 | 0 | 0 | 0 | 0 | 0 | 0 | 0 | 0 | 0 | 0 | 0 | 0 | 0 | 0 | 0 | 0 | 0 | 0 | 0 | 0
HFC/Substitution of Ozone Depleting Substances | 1 | disaggByST_subsourceGHG(Substitution of Ozone Depleting Substances,HFE-449sl (HFE-7100) Isomer blend) | IA | 89 | 0 | 0 | 0 | 0 | 0 | 0 | 0 | 0 | 0 | 0 | 0 | 0 | 0 | 0 | 0 | 0 | 0 | 0 | 0 | 0 | 0 | 0 | 0 | 0 | 0 | 0 | 0 | 0 | 0 | 0 | 0 | 0 | 0
HFC/Substitution of Ozone Depleting Substances | 1 | disaggByST_subsourceGHG(Substitution of Ozone Depleting Substances,HFE-449sl (HFE-7100) Isomer blend) | ID | 89 | 0 | 0 | 0 | 0 | 0 | 0 | 0 | 0 | 0 | 0 | 0 | 0 | 0 | 0 | 0 | 0 | 0 | 0 | 0 | 0 | 0 | 0 | 0 | 0 | 0 | 0 | 0 | 0 | 0 | 0 | 0 | 0 | 0
HFC/Substitution of Ozone Depleting Substances | 1 | disaggByST_subsourceGHG(Substitution of Ozone Depleting Substances,HFE-449sl (HFE-7100) Isomer blend) | IL | 89 | 0 | 0 | 0 | 0 | 0 | 0 | 0 | 0 | 0 | 0 | 0 | 0 | 0 | 0 | 0 | 0 | 0 | 0 | 0 | 0 | 0 | 0 | 0 | 0 | 0 | 0 | 0 | 0 | 0 | 0 | 0 | 0 | 0
HFC/Substitution of Ozone Depleting Substances | 1 | disaggByST_subsourceGHG(Substitution of Ozone Depleting Substances,HFE-449sl (HFE-7100) Isomer blend) | IN | 89 | 0 | 0 | 0 | 0 | 0 | 0 | 0 | 0 | 0 | 0 | 0 | 0 | 0 | 0 | 0 | 0 | 0 | 0 | 0 | 0 | 0 | 0 | 0 | 0 | 0 | 0 | 0 | 0 | 0 | 0 | 0 | 0 | 0
HFC/Substitution of Ozone Depleting Substances | 1 | disaggByST_subsourceGHG(Substitution of Ozone Depleting Substances,HFE-449sl (HFE-7100) Isomer blend) | KS | 89 | 0 | 0 | 0 | 0 | 0 | 0 | 0 | 0 | 0 | 0 | 0 | 0 | 0 | 0 | 0 | 0 | 0 | 0 | 0 | 0 | 0 | 0 | 0 | 0 | 0 | 0 | 0 | 0 | 0 | 0 | 0 | 0 | 0
HFC/Substitution of Ozone Depleting Substances | 1 | disaggByST_subsourceGHG(Substitution of Ozone Depleting Substances,HFE-449sl (HFE-7100) Isomer blend) | KY | 89 | 0 | 0 | 0 | 0 | 0 | 0 | 0 | 0 | 0 | 0 | 0 | 0 | 0 | 0 | 0 | 0 | 0 | 0 | 0 | 0 | 0 | 0 | 0 | 0 | 0 | 0 | 0 | 0 | 0 | 0 | 0 | 0 | 0
HFC/Substitution of Ozone Depleting Substances | 1 | disaggByST_subsourceGHG(Substitution of Ozone Depleting Substances,HFE-449sl (HFE-7100) Isomer blend) | LA | 89 | 0 | 0 | 0 | 0 | 0 | 0 | 0 | 0 | 0 | 0 | 0 | 0 | 0 | 0 | 0 | 0 | 0 | 0 | 0 | 0 | 0 | 0 | 0 | 0 | 0 | 0 | 0 | 0 | 0 | 0 | 0 | 0 | 0
HFC/Substitution of Ozone Depleting Substances | 1 | disaggByST_subsourceGHG(Substitution of Ozone Depleting Substances,HFE-449sl (HFE-7100) Isomer blend) | MA | 89 | 0 | 0 | 0 | 0 | 0 | 0 | 0 | 0 | 0 | 0 | 0 | 0 | 0 | 0 | 0 | 0 | 0 | 0 | 0 | 0 | 0 | 0 | 0 | 0 | 0 | 0 | 0 | 0 | 0 | 0 | 0 | 0 | 0
HFC/Substitution of Ozone Depleting Substances | 1 | disaggByST_subsourceGHG(Substitution of Ozone Depleting Substances,HFE-449sl (HFE-7100) Isomer blend) | MD | 89 | 0 | 0 | 0 | 0 | 0 | 0 | 0 | 0 | 0 | 0 | 0 | 0 | 0 | 0 | 0 | 0 | 0 | 0 | 0 | 0 | 0 | 0 | 0 | 0 | 0 | 0 | 0 | 0 | 0 | 0 | 0 | 0 | 0
HFC/Substitution of Ozone Depleting Substances | 1 | disaggByST_subsourceGHG(Substitution of Ozone Depleting Substances,HFE-449sl (HFE-7100) Isomer blend) | ME | 89 | 0 | 0 | 0 | 0 | 0 | 0 | 0 | 0 | 0 | 0 | 0 | 0 | 0 | 0 | 0 | 0 | 0 | 0 | 0 | 0 | 0 | 0 | 0 | 0 | 0 | 0 | 0 | 0 | 0 | 0 | 0 | 0 | 0
HFC/Substitution of Ozone Depleting Substances | 1 | disaggByST_subsourceGHG(Substitution of Ozone Depleting Substances,HFE-449sl (HFE-7100) Isomer blend) | MI | 89 | 0 | 0 | 0 | 0 | 0 | 0 | 0 | 0 | 0 | 0 | 0 | 0 | 0 | 0 | 0 | 0 | 0 | 0 | 0 | 0 | 0 | 0 | 0 | 0 | 0 | 0 | 0 | 0 | 0 | 0 | 0 | 0 | 0
HFC/Substitution of Ozone Depleting Substances | 1 | disaggByST_subsourceGHG(Substitution of Ozone Depleting Substances,HFE-449sl (HFE-7100) Isomer blend) | MN | 89 | 0 | 0 | 0 | 0 | 0 | 0 | 0 | 0 | 0 | 0 | 0 | 0 | 0 | 0 | 0 | 0 | 0 | 0 | 0 | 0 | 0 | 0 | 0 | 0 | 0 | 0 | 0 | 0 | 0 | 0 | 0 | 0 | 0
HFC/Substitution of Ozone Depleting Substances | 1 | disaggByST_subsourceGHG(Substitution of Ozone Depleting Substances,HFE-449sl (HFE-7100) Isomer blend) | MO | 89 | 0 | 0 | 0 | 0 | 0 | 0 | 0 | 0 | 0 | 0 | 0 | 0 | 0 | 0 | 0 | 0 | 0 | 0 | 0 | 0 | 0 | 0 | 0 | 0 | 0 | 0 | 0 | 0 | 0 | 0 | 0 | 0 | 0
HFC/Substitution of Ozone Depleting Substances | 1 | disaggByST_subsourceGHG(Substitution of Ozone Depleting Substances,HFE-449sl (HFE-7100) Isomer blend) | MP | 89 | 0 | 0 | 0 | 0 | 0 | 0 | 0 | 0 | 0 | 0 | 0 | 0 | 0 | 0 | 0 | 0 | 0 | 0 | 0 | 0 | 0 | 0 | 0 | 0 | 0 | 0 | 0 | 0 | 0 | 0 | 0 | 0 | 0
HFC/Substitution of Ozone Depleting Substances | 1 | disaggByST_subsourceGHG(Substitution of Ozone Depleting Substances,HFE-449sl (HFE-7100) Isomer blend) | MS | 89 | 0 | 0 | 0 | 0 | 0 | 0 | 0 | 0 | 0 | 0 | 0 | 0 | 0 | 0 | 0 | 0 | 0 | 0 | 0 | 0 | 0 | 0 | 0 | 0 | 0 | 0 | 0 | 0 | 0 | 0 | 0 | 0 | 0
HFC/Substitution of Ozone Depleting Substances | 1 | disaggByST_subsourceGHG(Substitution of Ozone Depleting Substances,HFE-449sl (HFE-7100) Isomer blend) | MT | 89 | 0 | 0 | 0 | 0 | 0 | 0 | 0 | 0 | 0 | 0 | 0 | 0 | 0 | 0 | 0 | 0 | 0 | 0 | 0 | 0 | 0 | 0 | 0 | 0 | 0 | 0 | 0 | 0 | 0 | 0 | 0 | 0 | 0
HFC/Substitution of Ozone Depleting Substances | 1 | disaggByST_subsourceGHG(Substitution of Ozone Depleting Substances,HFE-449sl (HFE-7100) Isomer blend) | NC | 89 | 0 | 0 | 0 | 0 | 0 | 0 | 0 | 0 | 0 | 0 | 0 | 0 | 0 | 0 | 0 | 0 | 0 | 0 | 0 | 0 | 0 | 0 | 0 | 0 | 0 | 0 | 0 | 0 | 0 | 0 | 0 | 0 | 0
HFC/Substitution of Ozone Depleting Substances | 1 | disaggByST_subsourceGHG(Substitution of Ozone Depleting Substances,HFE-449sl (HFE-7100) Isomer blend) | ND | 89 | 0 | 0 | 0 | 0 | 0 | 0 | 0 | 0 | 0 | 0 | 0 | 0 | 0 | 0 | 0 | 0 | 0 | 0 | 0 | 0 | 0 | 0 | 0 | 0 | 0 | 0 | 0 | 0 | 0 | 0 | 0 | 0 | 0
HFC/Substitution of Ozone Depleting Substances | 1 | disaggByST_subsourceGHG(Substitution of Ozone Depleting Substances,HFE-449sl (HFE-7100) Isomer blend) | NE | 89 | 0 | 0 | 0 | 0 | 0 | 0 | 0 | 0 | 0 | 0 | 0 | 0 | 0 | 0 | 0 | 0 | 0 | 0 | 0 | 0 | 0 | 0 | 0 | 0 | 0 | 0 | 0 | 0 | 0 | 0 | 0 | 0 | 0
HFC/Substitution of Ozone Depleting Substances | 1 | disaggByST_subsourceGHG(Substitution of Ozone Depleting Substances,HFE-449sl (HFE-7100) Isomer blend) | NH | 89 | 0 | 0 | 0 | 0 | 0 | 0 | 0 | 0 | 0 | 0 | 0 | 0 | 0 | 0 | 0 | 0 | 0 | 0 | 0 | 0 | 0 | 0 | 0 | 0 | 0 | 0 | 0 | 0 | 0 | 0 | 0 | 0 | 0
HFC/Substitution of Ozone Depleting Substances | 1 | disaggByST_subsourceGHG(Substitution of Ozone Depleting Substances,HFE-449sl (HFE-7100) Isomer blend) | NJ | 89 | 0 | 0 | 0 | 0 | 0 | 0 | 0 | 0 | 0 | 0 | 0 | 0 | 0 | 0 | 0 | 0 | 0 | 0 | 0 | 0 | 0 | 0 | 0 | 0 | 0 | 0 | 0 | 0 | 0 | 0 | 0 | 0 | 0
HFC/Substitution of Ozone Depleting Substances | 1 | disaggByST_subsourceGHG(Substitution of Ozone Depleting Substances,HFE-449sl (HFE-7100) Isomer blend) | NM | 89 | 0 | 0 | 0 | 0 | 0 | 0 | 0 | 0 | 0 | 0 | 0 | 0 | 0 | 0 | 0 | 0 | 0 | 0 | 0 | 0 | 0 | 0 | 0 | 0 | 0 | 0 | 0 | 0 | 0 | 0 | 0 | 0 | 0
HFC/Substitution of Ozone Depleting Substances | 1 | disaggByST_subsourceGHG(Substitution of Ozone Depleting Substances,HFE-449sl (HFE-7100) Isomer blend) | NV | 89 | 0 | 0 | 0 | 0 | 0 | 0 | 0 | 0 | 0 | 0 | 0 | 0 | 0 | 0 | 0 | 0 | 0 | 0 | 0 | 0 | 0 | 0 | 0 | 0 | 0 | 0 | 0 | 0 | 0 | 0 | 0 | 0 | 0
HFC/Substitution of Ozone Depleting Substances | 1 | disaggByST_subsourceGHG(Substitution of Ozone Depleting Substances,HFE-449sl (HFE-7100) Isomer blend) | NY | 89 | 0 | 0 | 0 | 0 | 0 | 0 | 0 | 0 | 0 | 0 | 0 | 0 | 0 | 0 | 0 | 0 | 0 | 0 | 0 | 0 | 0 | 0 | 0 | 0 | 0 | 0 | 0 | 0 | 0 | 0 | 0 | 0 | 0
HFC/Substitution of Ozone Depleting Substances | 1 | disaggByST_subsourceGHG(Substitution of Ozone Depleting Substances,HFE-449sl (HFE-7100) Isomer blend) | OH | 89 | 0 | 0 | 0 | 0 | 0 | 0 | 0 | 0 | 0 | 0 | 0 | 0 | 0 | 0 | 0 | 0 | 0 | 0 | 0 | 0 | 0 | 0 | 0 | 0 | 0 | 0 | 0 | 0 | 0 | 0 | 0 | 0 | 0
HFC/Substitution of Ozone Depleting Substances | 1 | disaggByST_subsourceGHG(Substitution of Ozone Depleting Substances,HFE-449sl (HFE-7100) Isomer blend) | OK | 89 | 0 | 0 | 0 | 0 | 0 | 0 | 0 | 0 | 0 | 0 | 0 | 0 | 0 | 0 | 0 | 0 | 0 | 0 | 0 | 0 | 0 | 0 | 0 | 0 | 0 | 0 | 0 | 0 | 0 | 0 | 0 | 0 | 0
HFC/Substitution of Ozone Depleting Substances | 1 | disaggByST_subsourceGHG(Substitution of Ozone Depleting Substances,HFE-449sl (HFE-7100) Isomer blend) | OR | 89 | 0 | 0 | 0 | 0 | 0 | 0 | 0 | 0 | 0 | 0 | 0 | 0 | 0 | 0 | 0 | 0 | 0 | 0 | 0 | 0 | 0 | 0 | 0 | 0 | 0 | 0 | 0 | 0 | 0 | 0 | 0 | 0 | 0
HFC/Substitution of Ozone Depleting Substances | 1 | disaggByST_subsourceGHG(Substitution of Ozone Depleting Substances,HFE-449sl (HFE-7100) Isomer blend) | PA | 89 | 0 | 0 | 0 | 0 | 0 | 0 | 0 | 0 | 0 | 0 | 0 | 0 | 0 | 0 | 0 | 0 | 0 | 0 | 0 | 0 | 0 | 0 | 0 | 0 | 0 | 0 | 0 | 0 | 0 | 0 | 0 | 0 | 0
HFC/Substitution of Ozone Depleting Substances | 1 | disaggByST_subsourceGHG(Substitution of Ozone Depleting Substances,HFE-449sl (HFE-7100) Isomer blend) | PR | 89 | 0 | 0 | 0 | 0 | 0 | 0 | 0 | 0 | 0 | 0 | 0 | 0 | 0 | 0 | 0 | 0 | 0 | 0 | 0 | 0 | 0 | 0 | 0 | 0 | 0 | 0 | 0 | 0 | 0 | 0 | 0 | 0 | 0
HFC/Substitution of Ozone Depleting Substances | 1 | disaggByST_subsourceGHG(Substitution of Ozone Depleting Substances,HFE-449sl (HFE-7100) Isomer blend) | RI | 89 | 0 | 0 | 0 | 0 | 0 | 0 | 0 | 0 | 0 | 0 | 0 | 0 | 0 | 0 | 0 | 0 | 0 | 0 | 0 | 0 | 0 | 0 | 0 | 0 | 0 | 0 | 0 | 0 | 0 | 0 | 0 | 0 | 0
HFC/Substitution of Ozone Depleting Substances | 1 | disaggByST_subsourceGHG(Substitution of Ozone Depleting Substances,HFE-449sl (HFE-7100) Isomer blend) | SC | 89 | 0 | 0 | 0 | 0 | 0 | 0 | 0 | 0 | 0 | 0 | 0 | 0 | 0 | 0 | 0 | 0 | 0 | 0 | 0 | 0 | 0 | 0 | 0 | 0 | 0 | 0 | 0 | 0 | 0 | 0 | 0 | 0 | 0
HFC/Substitution of Ozone Depleting Substances | 1 | disaggByST_subsourceGHG(Substitution of Ozone Depleting Substances,HFE-449sl (HFE-7100) Isomer blend) | SD | 89 | 0 | 0 | 0 | 0 | 0 | 0 | 0 | 0 | 0 | 0 | 0 | 0 | 0 | 0 | 0 | 0 | 0 | 0 | 0 | 0 | 0 | 0 | 0 | 0 | 0 | 0 | 0 | 0 | 0 | 0 | 0 | 0 | 0
HFC/Substitution of Ozone Depleting Substances | 1 | disaggByST_subsourceGHG(Substitution of Ozone Depleting Substances,HFE-449sl (HFE-7100) Isomer blend) | TN | 89 | 0 | 0 | 0 | 0 | 0 | 0 | 0 | 0 | 0 | 0 | 0 | 0 | 0 | 0 | 0 | 0 | 0 | 0 | 0 | 0 | 0 | 0 | 0 | 0 | 0 | 0 | 0 | 0 | 0 | 0 | 0 | 0 | 0
HFC/Substitution of Ozone Depleting Substances | 1 | disaggByST_subsourceGHG(Substitution of Ozone Depleting Substances,HFE-449sl (HFE-7100) Isomer blend) | TX | 89 | 0 | 0 | 0 | 0 | 0 | 0 | 0 | 0 | 0 | 0 | 0 | 0 | 0 | 0 | 0 | 0 | 0 | 0 | 0 | 0 | 0 | 0 | 0 | 0 | 0 | 0 | 0 | 0 | 0 | 0 | 0 | 0 | 0
HFC/Substitution of Ozone Depleting Substances | 1 | disaggByST_subsourceGHG(Substitution of Ozone Depleting Substances,HFE-449sl (HFE-7100) Isomer blend) | UT | 89 | 0 | 0 | 0 | 0 | 0 | 0 | 0 | 0 | 0 | 0 | 0 | 0 | 0 | 0 | 0 | 0 | 0 | 0 | 0 | 0 | 0 | 0 | 0 | 0 | 0 | 0 | 0 | 0 | 0 | 0 | 0 | 0 | 0
HFC/Substitution of Ozone Depleting Substances | 1 | disaggByST_subsourceGHG(Substitution of Ozone Depleting Substances,HFE-449sl (HFE-7100) Isomer blend) | VA | 89 | 0 | 0 | 0 | 0 | 0 | 0 | 0 | 0 | 0 | 0 | 0 | 0 | 0 | 0 | 0 | 0 | 0 | 0 | 0 | 0 | 0 | 0 | 0 | 0 | 0 | 0 | 0 | 0 | 0 | 0 | 0 | 0 | 0
HFC/Substitution of Ozone Depleting Substances | 1 | disaggByST_subsourceGHG(Substitution of Ozone Depleting Substances,HFE-449sl (HFE-7100) Isomer blend) | VI | 89 | 0 | 0 | 0 | 0 | 0 | 0 | 0 | 0 | 0 | 0 | 0 | 0 | 0 | 0 | 0 | 0 | 0 | 0 | 0 | 0 | 0 | 0 | 0 | 0 | 0 | 0 | 0 | 0 | 0 | 0 | 0 | 0 | 0
HFC/Substitution of Ozone Depleting Substances | 1 | disaggByST_subsourceGHG(Substitution of Ozone Depleting Substances,HFE-449sl (HFE-7100) Isomer blend) | VT | 89 | 0 | 0 | 0 | 0 | 0 | 0 | 0 | 0 | 0 | 0 | 0 | 0 | 0 | 0 | 0 | 0 | 0 | 0 | 0 | 0 | 0 | 0 | 0 | 0 | 0 | 0 | 0 | 0 | 0 | 0 | 0 | 0 | 0
HFC/Substitution of Ozone Depleting Substances | 1 | disaggByST_subsourceGHG(Substitution of Ozone Depleting Substances,HFE-449sl (HFE-7100) Isomer blend) | WA | 89 | 0 | 0 | 0 | 0 | 0 | 0 | 0 | 0 | 0 | 0 | 0 | 0 | 0 | 0 | 0 | 0 | 0 | 0 | 0 | 0 | 0 | 0 | 0 | 0 | 0 | 0 | 0 | 0 | 0 | 0 | 0 | 0 | 0
HFC/Substitution of Ozone Depleting Substances | 1 | disaggByST_subsourceGHG(Substitution of Ozone Depleting Substances,HFE-449sl (HFE-7100) Isomer blend) | WI | 89 | 0 | 0 | 0 | 0 | 0 | 0 | 0 | 0 | 0 | 0 | 0 | 0 | 0 | 0 | 0 | 0 | 0 | 0 | 0 | 0 | 0 | 0 | 0 | 0 | 0 | 0 | 0 | 0 | 0 | 0 | 0 | 0 | 0
HFC/Substitution of Ozone Depleting Substances | 1 | disaggByST_subsourceGHG(Substitution of Ozone Depleting Substances,HFE-449sl (HFE-7100) Isomer blend) | WV | 89 | 0 | 0 | 0 | 0 | 0 | 0 | 0 | 0 | 0 | 0 | 0 | 0 | 0 | 0 | 0 | 0 | 0 | 0 | 0 | 0 | 0 | 0 | 0 | 0 | 0 | 0 | 0 | 0 | 0 | 0 | 0 | 0 | 0
HFC/Substitution of Ozone Depleting Substances | 1 | disaggByST_subsourceGHG(Substitution of Ozone Depleting Substances,HFE-449sl (HFE-7100) Isomer blend) | WY | 89 | 0 | 0 | 0 | 0 | 0 | 0 | 0 | 0 | 0 | 0 | 0 | 0 | 0 | 0 | 0 | 0 | 0 | 0 | 0 | 0 | 0 | 0 | 0 | 0 | 0 | 0 | 0 | 0 | 0 | 0 | 0 | 0 | 0
HFC/Substitution of Ozone Depleting Substances | 1 | disaggByST_subsourceGHG(Substitution of Ozone Depleting Substances,PFC-3-1-10 <Perfluorobutane>) | AK | 90 | 0 | 0 | 0 | 0 | 2.0792e-07 | 2.2632e-06 | 5.5283e-06 | 1.0392e-05 | 1.6908e-05 | 2.5573e-05 | 3.349e-05 | 4.133e-05 | 4.88e-05 | 4.8846e-05 | 4.9214e-05 | 4.9336e-05 | 4.9484e-05 | 4.9389e-05 | 4.9449e-05 | 4.9843e-05 | 5.0507e-05 | 5.0741e-05 | 5.0972e-05 | 5.1103e-05 | 5.0706e-05 | 5.044e-05 | 5.0372e-05 | 4.9963e-05 | 4.9431e-05 | 4.9007e-05 | 4.8454e-05 | 4.8415e-05 | 0
HFC/Substitution of Ozone Depleting Substances | 1 | disaggByST_subsourceGHG(Substitution of Ozone Depleting Substances,PFC-3-1-10 <Perfluorobutane>) | AL | 90 | 0 | 0 | 0 | 0 | 1.4674e-06 | 1.6087e-05 | 3.9344e-05 | 7.4057e-05 | 0.00012013 | 0.00018133 | 0.00023744 | 0.00029137 | 0.00034037 | 0.00033925 | 0.0003382 | 0.00033804 | 0.0003392 | 0.00033924 | 0.00033938 | 0.00033932 | 0.00033853 | 0.00033715 | 0.00033594 | 0.00033473 | 0.00033321 | 0.00033162 | 0.00033014 | 0.00032891 | 0.00032825 | 0.00032787 | 0.00033241 | 0.00033304 | 0
HFC/Substitution of Ozone Depleting Substances | 1 | disaggByST_subsourceGHG(Substitution of Ozone Depleting Substances,PFC-3-1-10 <Perfluorobutane>) | AR | 90 | 0 | 0 | 0 | 0 | 8.5928e-07 | 9.4926e-06 | 2.3365e-05 | 4.4101e-05 | 7.1628e-05 | 0.00010854 | 0.00014285 | 0.00017554 | 0.00020558 | 0.00020526 | 0.00020526 | 0.00020573 | 0.00020677 | 0.00020681 | 0.00020677 | 0.00020659 | 0.0002067 | 0.00020659 | 0.00020595 | 0.0002051 | 0.00020423 | 0.00020354 | 0.00020295 | 0.00020254 | 0.00020213 | 0.00020181 | 0.00019927 | 0.00019995 | 0
HFC/Substitution of Ozone Depleting Substances | 1 | disaggByST_subsourceGHG(Substitution of Ozone Depleting Substances,PFC-3-1-10 <Perfluorobutane>) | AS | 90 | 0 | 0 | 0 | 0 | 1.84e-08 | 2.0148e-07 | 4.9864e-07 | 9.4852e-07 | 1.5511e-06 | 2.3653e-06 | 3.0774e-06 | 3.7619e-06 | 4.3728e-06 | 4.3258e-06 | 4.2798e-06 | 4.2384e-06 | 4.186e-06 | 4.1207e-06 | 4.0544e-06 | 3.991e-06 | 3.9284e-06 | 3.8677e-06 | 3.7996e-06 | 3.7278e-06 | 3.6515e-06 | 3.5705e-06 | 3.4868e-06 | 3.4031e-06 | 3.3203e-06 | 3.2375e-06 | 3.1354e-06 | 3.0636e-06 | 0
HFC/Substitution of Ozone Depleting Substances | 1 | disaggByST_subsourceGHG(Substitution of Ozone Depleting Substances,PFC-3-1-10 <Perfluorobutane>) | AZ | 90 | 0 | 0 | 0 | 0 | 1.4619e-06 | 1.6596e-05 | 4.1668e-05 | 8.0315e-05 | 0.00013318 | 0.00020563 | 0.00027522 | 0.00034393 | 0.00040997 | 0.0004151 | 0.00042193 | 0.00043193 | 0.0004418 | 0.00044777 | 0.00045175 | 0.00045237 | 0.00045325 | 0.00045472 | 0.00045728 | 0.00045965 | 0.00046317 | 0.00046673 | 0.00047109 | 0.00047524 | 0.00048076 | 0.00048712 | 0.00047485 | 0.00048082 | 0
HFC/Substitution of Ozone Depleting Substances | 1 | disaggByST_subsourceGHG(Substitution of Ozone Depleting Substances,PFC-3-1-10 <Perfluorobutane>) | CA | 90 | 0 | 0 | 0 | 0 | 1.0844e-05 | 0.00011867 | 0.00029086 | 0.00055079 | 0.00089968 | 0.0013712 | 0.0018126 | 0.0022487 | 0.0026493 | 0.0026557 | 0.0026555 | 0.0026503 | 0.0026395 | 0.0026317 | 0.002633 | 0.0026359 | 0.00264 | 0.0026437 | 0.0026465 | 0.0026502 | 0.0026545 | 0.0026575 | 0.0026556 | 0.0026525 | 0.0026464 | 0.0026346 | 0.0026131 | 0.0025929 | 0
HFC/Substitution of Ozone Depleting Substances | 1 | disaggByST_subsourceGHG(Substitution of Ozone Depleting Substances,PFC-3-1-10 <Perfluorobutane>) | CO | 90 | 0 | 0 | 0 | 0 | 1.2825e-06 | 1.4327e-05 | 3.561e-05 | 6.813e-05 | 0.00011227 | 0.00017297 | 0.00023076 | 0.00028864 | 0.00034115 | 0.00034116 | 0.00034151 | 0.00034263 | 0.0003459 | 0.00034876 | 0.00035172 | 0.0003546 | 0.00035706 | 0.00035978 | 0.00036224 | 0.00036516 | 0.00036822 | 0.00037257 | 0.00037606 | 0.00037877 | 0.00038231 | 0.00038469 | 0.00038266 | 0.00038406 | 0
HFC/Substitution of Ozone Depleting Substances | 1 | disaggByST_subsourceGHG(Substitution of Ozone Depleting Substances,PFC-3-1-10 <Perfluorobutane>) | CT | 90 | 0 | 0 | 0 | 0 | 1.1417e-06 | 1.2446e-05 | 3.031e-05 | 5.6787e-05 | 9.1784e-05 | 0.00013861 | 0.00018195 | 0.00022389 | 0.00026277 | 0.00026248 | 0.00026097 | 0.00025942 | 0.00025775 | 0.00025608 | 0.00025504 | 0.00025401 | 0.00025319 | 0.00025208 | 0.00025075 | 0.00024912 | 0.00024736 | 0.00024513 | 0.00024283 | 0.00024108 | 0.00023987 | 0.00023822 | 0.00023817 | 0.00023826 | 0
HFC/Substitution of Ozone Depleting Substances | 1 | disaggByST_subsourceGHG(Substitution of Ozone Depleting Substances,PFC-3-1-10 <Perfluorobutane>) | DC | 90 | 0 | 0 | 0 | 0 | 2.0332e-07 | 2.173e-06 | 5.1998e-06 | 9.626e-06 | 1.5416e-05 | 2.3339e-05 | 3.0507e-05 | 3.7469e-05 | 4.3545e-05 | 4.2826e-05 | 4.2381e-05 | 4.1953e-05 | 4.1818e-05 | 4.1701e-05 | 4.1737e-05 | 4.2235e-05 | 4.2818e-05 | 4.3571e-05 | 4.434e-05 | 4.514e-05 | 4.5651e-05 | 4.6245e-05 | 4.6641e-05 | 4.7003e-05 | 4.7252e-05 | 4.7314e-05 | 4.5652e-05 | 4.4277e-05 | 0
HFC/Substitution of Ozone Depleting Substances | 1 | disaggByST_subsourceGHG(Substitution of Ozone Depleting Substances,PFC-3-1-10 <Perfluorobutane>) | DE | 90 | 0 | 0 | 0 | 0 | 2.4748e-07 | 2.7324e-06 | 6.7307e-06 | 1.2741e-05 | 2.0819e-05 | 3.1721e-05 | 4.1938e-05 | 5.1894e-05 | 6.1247e-05 | 6.1622e-05 | 6.2017e-05 | 6.2519e-05 | 6.2965e-05 | 6.3288e-05 | 6.3578e-05 | 6.3595e-05 | 6.3641e-05 | 6.3752e-05 | 6.3854e-05 | 6.4019e-05 | 6.4193e-05 | 6.435e-05 | 6.4441e-05 | 6.4592e-05 | 6.4889e-05 | 6.5245e-05 | 6.5617e-05 | 6.6304e-05 | 0
HFC/Substitution of Ozone Depleting Substances | 1 | disaggByST_subsourceGHG(Substitution of Ozone Depleting Substances,PFC-3-1-10 <Perfluorobutane>) | FL | 90 | 0 | 0 | 0 | 0 | 4.9045e-06 | 5.443e-05 | 0.00013493 | 0.00025748 | 0.00042237 | 0.00064505 | 0.00085582 | 0.0010668 | 0.0012679 | 0.0012809 | 0.0013 | 0.0013198 | 0.0013312 | 0.0013335 | 0.0013327 | 0.0013302 | 0.0013332 | 0.0013385 | 0.0013463 | 0.0013545 | 0.0013658 | 0.0013811 | 0.0013992 | 0.0014144 | 0.0014263 | 0.0014357 | 0.0014269 | 0.0014393 | 0
HFC/Substitution of Ozone Depleting Substances | 1 | disaggByST_subsourceGHG(Substitution of Ozone Depleting Substances,PFC-3-1-10 <Perfluorobutane>) | GA | 90 | 0 | 0 | 0 | 0 | 2.4647e-06 | 2.7438e-05 | 6.814e-05 | 0.0001303 | 0.00021446 | 0.00032933 | 0.00043877 | 0.00054634 | 0.0006464 | 0.00064957 | 0.0006546 | 0.00066028 | 0.00067091 | 0.0006788 | 0.00068369 | 0.00068612 | 0.00068704 | 0.00068864 | 0.00069074 | 0.00069111 | 0.00069283 | 0.0006956 | 0.00069926 | 0.0007024 | 0.0007059 | 0.00070999 | 0.00070956 | 0.00071364 | 0
HFC/Substitution of Ozone Depleting Substances | 1 | disaggByST_subsourceGHG(Substitution of Ozone Depleting Substances,PFC-3-1-10 <Perfluorobutane>) | GU | 90 | 0 | 0 | 0 | 0 | 4.968e-08 | 5.4004e-07 | 1.3202e-06 | 2.4886e-06 | 4.0839e-06 | 6.2459e-06 | 8.2837e-06 | 1.0206e-05 | 1.1954e-05 | 1.1907e-05 | 1.1857e-05 | 1.1805e-05 | 1.1747e-05 | 1.1697e-05 | 1.1647e-05 | 1.16e-05 | 1.1554e-05 | 1.1517e-05 | 1.1483e-05 | 1.1453e-05 | 1.141e-05 | 1.1367e-05 | 1.1322e-05 | 1.1285e-05 | 1.1258e-05 | 1.1233e-05 | 1.1146e-05 | 1.1154e-05 | 0
HFC/Substitution of Ozone Depleting Substances | 1 | disaggByST_subsourceGHG(Substitution of Ozone Depleting Substances,PFC-3-1-10 <Perfluorobutane>) | HI | 90 | 0 | 0 | 0 | 0 | 4.094e-07 | 4.4813e-06 | 1.0935e-05 | 2.0543e-05 | 3.3143e-05 | 4.9538e-05 | 6.4717e-05 | 7.9955e-05 | 9.4177e-05 | 9.4251e-05 | 9.5068e-05 | 9.5627e-05 | 9.5973e-05 | 9.5516e-05 | 9.5826e-05 | 9.6042e-05 | 9.649e-05 | 9.6905e-05 | 9.731e-05 | 9.7604e-05 | 9.7365e-05 | 9.7202e-05 | 9.6927e-05 | 9.6136e-05 | 9.5497e-05 | 9.4568e-05 | 9.605e-05 | 9.5259e-05 | 0
HFC/Substitution of Ozone Depleting Substances | 1 | disaggByST_subsourceGHG(Substitution of Ozone Depleting Substances,PFC-3-1-10 <Perfluorobutane>) | IA | 90 | 0 | 0 | 0 | 0 | 9.8164e-07 | 1.0735e-05 | 2.6162e-05 | 4.9019e-05 | 7.9171e-05 | 0.00011942 | 0.00015621 | 0.00019122 | 0.00022292 | 0.00022162 | 0.00022048 | 0.00021929 | 0.00021856 | 0.00021774 | 0.00021699 | 0.00021629 | 0.00021581 | 0.00021542 | 0.0002146 | 0.00021435 | 0.00021399 | 0.00021329 | 0.00021254 | 0.00021198 | 0.00021137 | 0.00021107 | 0.00021094 | 0.000211 | 0
HFC/Substitution of Ozone Depleting Substances | 1 | disaggByST_subsourceGHG(Substitution of Ozone Depleting Substances,PFC-3-1-10 <Perfluorobutane>) | ID | 90 | 0 | 0 | 0 | 0 | 3.9468e-07 | 4.4077e-06 | 1.0929e-05 | 2.083e-05 | 3.4155e-05 | 5.2215e-05 | 6.9299e-05 | 8.6086e-05 | 0.00010183 | 0.00010271 | 0.00010389 | 0.00010565 | 0.00010762 | 0.00010927 | 0.00011036 | 0.00011086 | 0.00011112 | 0.00011129 | 0.00011131 | 0.00011168 | 0.00011229 | 0.00011288 | 0.00011423 | 0.00011596 | 0.00011757 | 0.00011952 | 0.00012224 | 0.00012561 | 0
HFC/Substitution of Ozone Depleting Substances | 1 | disaggByST_subsourceGHG(Substitution of Ozone Depleting Substances,PFC-3-1-10 <Perfluorobutane>) | IL | 90 | 0 | 0 | 0 | 0 | 4.1032e-06 | 4.496e-05 | 0.00010993 | 0.00020661 | 0.00033469 | 0.00050587 | 0.00066312 | 0.00081448 | 0.0009516 | 0.00094586 | 0.00093979 | 0.00093279 | 0.00092651 | 0.00092171 | 0.0009169 | 0.00091262 | 0.00090834 | 0.00090388 | 0.00089855 | 0.00089342 | 0.0008864 | 0.0008784 | 0.00086975 | 0.00086172 | 0.00085389 | 0.0008462 | 0.0008458 | 0.00083734 | 0
HFC/Substitution of Ozone Depleting Substances | 1 | disaggByST_subsourceGHG(Substitution of Ozone Depleting Substances,PFC-3-1-10 <Perfluorobutane>) | IN | 90 | 0 | 0 | 0 | 0 | 1.9955e-06 | 2.1908e-05 | 5.3651e-05 | 0.00010097 | 0.00016361 | 0.00024743 | 0.00032488 | 0.00039965 | 0.00046769 | 0.0004668 | 0.00046527 | 0.00046445 | 0.00046404 | 0.00046315 | 0.00046214 | 0.00046065 | 0.00045914 | 0.0004578 | 0.00045607 | 0.00045521 | 0.00045376 | 0.00045161 | 0.00045027 | 0.00044921 | 0.0004495 | 0.00044965 | 0.0004489 | 0.00044974 | 0
HFC/Substitution of Ozone Depleting Substances | 1 | disaggByST_subsourceGHG(Substitution of Ozone Depleting Substances,PFC-3-1-10 <Perfluorobutane>) | KS | 90 | 0 | 0 | 0 | 0 | 8.8872e-07 | 9.7382e-06 | 2.3751e-05 | 4.4681e-05 | 7.2563e-05 | 0.00010963 | 0.00014366 | 0.00017623 | 0.00020615 | 0.00020513 | 0.00020411 | 0.00020308 | 0.00020246 | 0.0002021 | 0.00020199 | 0.00020202 | 0.00020219 | 0.00020158 | 0.00020129 | 0.00020052 | 0.00019963 | 0.00019882 | 0.0001976 | 0.00019628 | 0.00019546 | 0.00019457 | 0.00019422 | 0.00019392 | 0
HFC/Substitution of Ozone Depleting Substances | 1 | disaggByST_subsourceGHG(Substitution of Ozone Depleting Substances,PFC-3-1-10 <Perfluorobutane>) | KY | 90 | 0 | 0 | 0 | 0 | 1.3257e-06 | 1.4554e-05 | 3.5605e-05 | 6.7018e-05 | 0.00010869 | 0.00016446 | 0.00021594 | 0.00026532 | 0.00031072 | 0.00031015 | 0.00030949 | 0.00030941 | 0.00030917 | 0.00030903 | 0.00030857 | 0.00030788 | 0.00030761 | 0.00030702 | 0.00030604 | 0.00030531 | 0.00030386 | 0.00030254 | 0.0003012 | 0.00030043 | 0.00029958 | 0.00029877 | 0.00029796 | 0.00029798 | 0
HFC/Substitution of Ozone Depleting Substances | 1 | disaggByST_subsourceGHG(Substitution of Ozone Depleting Substances,PFC-3-1-10 <Perfluorobutane>) | LA | 90 | 0 | 0 | 0 | 0 | 1.4978e-06 | 1.6394e-05 | 3.9959e-05 | 7.4958e-05 | 0.0001211 | 0.00018259 | 0.00023849 | 0.00029204 | 0.00034167 | 0.00034058 | 0.00033981 | 0.00033855 | 0.00031529 | 0.00031766 | 0.00031905 | 0.00032033 | 0.00032149 | 0.00032145 | 0.00032098 | 0.00032049 | 0.00031961 | 0.00031879 | 0.00031755 | 0.00031514 | 0.00031301 | 0.00031119 | 0.0003077 | 0.00030556 | 0
HFC/Substitution of Ozone Depleting Substances | 1 | disaggByST_subsourceGHG(Substitution of Ozone Depleting Substances,PFC-3-1-10 <Perfluorobutane>) | MA | 90 | 0 | 0 | 0 | 0 | 2.0994e-06 | 2.2994e-05 | 5.6137e-05 | 0.00010556 | 0.00017105 | 0.00025858 | 0.00033924 | 0.00041725 | 0.00048753 | 0.00048382 | 0.00047866 | 0.00047367 | 0.00046971 | 0.00046692 | 0.00046531 | 0.00046481 | 0.00046451 | 0.00046461 | 0.00046481 | 0.00046523 | 0.00046537 | 0.00046432 | 0.00046312 | 0.0004628 | 0.00046207 | 0.0004606 | 0.00046455 | 0.00046155 | 0
HFC/Substitution of Ozone Depleting Substances | 1 | disaggByST_subsourceGHG(Substitution of Ozone Depleting Substances,PFC-3-1-10 <Perfluorobutane>) | MD | 90 | 0 | 0 | 0 | 0 | 1.7305e-06 | 1.8982e-05 | 4.6437e-05 | 8.7441e-05 | 0.00014194 | 0.00021507 | 0.00028324 | 0.00035053 | 0.00041332 | 0.00041404 | 0.00041406 | 0.00041369 | 0.00041236 | 0.00041043 | 0.00040892 | 0.00040867 | 0.0004095 | 0.00041024 | 0.0004107 | 0.0004105 | 0.00041001 | 0.00040906 | 0.00040748 | 0.00040647 | 0.00040546 | 0.00040449 | 0.00040835 | 0.0004074 | 0
HFC/Substitution of Ozone Depleting Substances | 1 | disaggByST_subsourceGHG(Substitution of Ozone Depleting Substances,PFC-3-1-10 <Perfluorobutane>) | ME | 90 | 0 | 0 | 0 | 0 | 4.278e-07 | 4.6552e-06 | 1.1346e-05 | 2.1274e-05 | 3.434e-05 | 5.1852e-05 | 6.8107e-05 | 8.3852e-05 | 9.8457e-05 | 9.8422e-05 | 9.8063e-05 | 9.7555e-05 | 9.6991e-05 | 9.6341e-05 | 9.5704e-05 | 9.4822e-05 | 9.3917e-05 | 9.3317e-05 | 9.263e-05 | 9.2041e-05 | 9.1578e-05 | 9.0787e-05 | 9.0378e-05 | 9.0066e-05 | 8.9929e-05 | 8.9902e-05 | 9.012e-05 | 9.0679e-05 | 0
HFC/Substitution of Ozone Depleting Substances | 1 | disaggByST_subsourceGHG(Substitution of Ozone Depleting Substances,PFC-3-1-10 <Perfluorobutane>) | MI | 90 | 0 | 0 | 0 | 0 | 3.3056e-06 | 3.6228e-05 | 8.8648e-05 | 0.00016631 | 0.00026858 | 0.0004051 | 0.00053077 | 0.00065161 | 0.00076092 | 0.00075641 | 0.0007506 | 0.00074351 | 0.00073542 | 0.00072608 | 0.00071548 | 0.00070614 | 0.00069874 | 0.00069422 | 0.00069037 | 0.0006869 | 0.00068325 | 0.0006786 | 0.00067523 | 0.00067271 | 0.0006702 | 0.00066702 | 0.00066602 | 0.00066416 | 0
HFC/Substitution of Ozone Depleting Substances | 1 | disaggByST_subsourceGHG(Substitution of Ozone Depleting Substances,PFC-3-1-10 <Perfluorobutane>) | MN | 90 | 0 | 0 | 0 | 0 | 1.5879e-06 | 1.7448e-05 | 4.2811e-05 | 8.0762e-05 | 0.00013128 | 0.00019948 | 0.00026312 | 0.00032497 | 0.0003813 | 0.00038069 | 0.00037978 | 0.00037871 | 0.00037837 | 0.00037804 | 0.00037742 | 0.00037664 | 0.00037569 | 0.00037557 | 0.00037506 | 0.00037513 | 0.0003751 | 0.0003746 | 0.00037481 | 0.00037553 | 0.00037638 | 0.00037677 | 0.00037755 | 0.00037715 | 0
HFC/Substitution of Ozone Depleting Substances | 1 | disaggByST_subsourceGHG(Substitution of Ozone Depleting Substances,PFC-3-1-10 <Perfluorobutane>) | MO | 90 | 0 | 0 | 0 | 0 | 1.8336e-06 | 2.0136e-05 | 4.9341e-05 | 9.2932e-05 | 0.0001506 | 0.00022766 | 0.00029904 | 0.00036791 | 0.00043113 | 0.0004301 | 0.00042905 | 0.00042833 | 0.00042814 | 0.00042743 | 0.00042611 | 0.00042512 | 0.00042416 | 0.00042225 | 0.0004203 | 0.00041866 | 0.00041682 | 0.000415 | 0.0004132 | 0.00041208 | 0.00041108 | 0.00041021 | 0.00040714 | 0.0004076 | 0
HFC/Substitution of Ozone Depleting Substances | 1 | disaggByST_subsourceGHG(Substitution of Ozone Depleting Substances,PFC-3-1-10 <Perfluorobutane>) | MP | 90 | 0 | 0 | 0 | 0 | 1.84e-08 | 2.1436e-07 | 5.4372e-07 | 1.058e-06 | 1.7701e-06 | 2.7554e-06 | 3.7186e-06 | 4.5273e-06 | 5.2449e-06 | 5.1667e-06 | 5.0885e-06 | 5.0103e-06 | 4.853e-06 | 4.6212e-06 | 4.3856e-06 | 4.1446e-06 | 3.899e-06 | 3.761e-06 | 3.7251e-06 | 3.6901e-06 | 3.6506e-06 | 3.611e-06 | 3.5714e-06 | 3.5365e-06 | 3.5061e-06 | 3.4767e-06 | 3.4298e-06 | 3.4132e-06 | 0
HFC/Substitution of Ozone Depleting Substances | 1 | disaggByST_subsourceGHG(Substitution of Ozone Depleting Substances,PFC-3-1-10 <Perfluorobutane>) | MS | 90 | 0 | 0 | 0 | 0 | 9.2644e-07 | 1.0194e-05 | 2.4963e-05 | 4.7084e-05 | 7.6497e-05 | 0.00011577 | 0.0001519 | 0.00018607 | 0.00021718 | 0.00021607 | 0.00021566 | 0.00021496 | 0.00021287 | 0.0002126 | 0.00021204 | 0.00021101 | 0.00021014 | 0.00020927 | 0.00020817 | 0.00020714 | 0.00020582 | 0.00020425 | 0.00020286 | 0.00020165 | 0.00020017 | 0.00019896 | 0.00019561 | 0.00019494 | 0
HFC/Substitution of Ozone Depleting Substances | 1 | disaggByST_subsourceGHG(Substitution of Ozone Depleting Substances,PFC-3-1-10 <Perfluorobutane>) | MT | 90 | 0 | 0 | 0 | 0 | 2.9624e-07 | 3.2816e-06 | 8.0509e-06 | 1.5087e-05 | 2.434e-05 | 3.6736e-05 | 4.8199e-05 | 5.9151e-05 | 6.9262e-05 | 6.9277e-05 | 6.9422e-05 | 6.9542e-05 | 6.9811e-05 | 7.0037e-05 | 7.0234e-05 | 7.0174e-05 | 7.0084e-05 | 7.007e-05 | 7.0038e-05 | 7.0261e-05 | 7.0351e-05 | 7.0459e-05 | 7.0692e-05 | 7.106e-05 | 7.1253e-05 | 7.1488e-05 | 7.1857e-05 | 7.2971e-05 | 0
HFC/Substitution of Ozone Depleting Substances | 1 | disaggByST_subsourceGHG(Substitution of Ozone Depleting Substances,PFC-3-1-10 <Perfluorobutane>) | NC | 90 | 0 | 0 | 0 | 0 | 2.4757e-06 | 2.7499e-05 | 6.8136e-05 | 0.00012982 | 0.00021298 | 0.00032537 | 0.000431 | 0.00053546 | 0.00063256 | 0.00063448 | 0.00063847 | 0.00064397 | 0.00065343 | 0.00066196 | 0.00066963 | 0.00067391 | 0.0006773 | 0.00067848 | 0.00068016 | 0.00068218 | 0.00068361 | 0.00068562 | 0.00068932 | 0.00069287 | 0.00069731 | 0.00070153 | 0.00069179 | 0.00069723 | 0
HFC/Substitution of Ozone Depleting Substances | 1 | disaggByST_subsourceGHG(Substitution of Ozone Depleting Substances,PFC-3-1-10 <Perfluorobutane>) | ND | 90 | 0 | 0 | 0 | 0 | 2.2172e-07 | 2.4251e-06 | 5.9082e-06 | 1.1016e-05 | 1.766e-05 | 2.637e-05 | 3.424e-05 | 4.1679e-05 | 4.8483e-05 | 4.8123e-05 | 4.8125e-05 | 4.7793e-05 | 4.7588e-05 | 4.7394e-05 | 4.7299e-05 | 4.7423e-05 | 4.7731e-05 | 4.8154e-05 | 4.8978e-05 | 5.01e-05 | 5.082e-05 | 5.1608e-05 | 5.129e-05 | 5.1027e-05 | 5.1004e-05 | 5.102e-05 | 5.1532e-05 | 5.1209e-05 | 0
HFC/Substitution of Ozone Depleting Substances | 1 | disaggByST_subsourceGHG(Substitution of Ozone Depleting Substances,PFC-3-1-10 <Perfluorobutane>) | NE | 90 | 0 | 0 | 0 | 0 | 5.6488e-07 | 6.2036e-06 | 1.5204e-05 | 2.8593e-05 | 4.625e-05 | 6.9777e-05 | 9.1399e-05 | 0.00011217 | 0.0001313 | 0.00013097 | 0.00013058 | 0.0001303 | 0.0001299 | 0.00012948 | 0.00012921 | 0.00012927 | 0.00012942 | 0.00012931 | 0.00012929 | 0.00012926 | 0.00012933 | 0.00012924 | 0.00012932 | 0.00012926 | 0.00012921 | 0.0001291 | 0.00012976 | 0.00012976 | 0
HFC/Substitution of Ozone Depleting Substances | 1 | disaggByST_subsourceGHG(Substitution of Ozone Depleting Substances,PFC-3-1-10 <Perfluorobutane>) | NH | 90 | 0 | 0 | 0 | 0 | 3.9376e-07 | 4.3341e-06 | 1.0671e-05 | 2.0166e-05 | 3.289e-05 | 5.0019e-05 | 6.6124e-05 | 8.1884e-05 | 9.6416e-05 | 9.6412e-05 | 9.6304e-05 | 9.6054e-05 | 9.5875e-05 | 9.5289e-05 | 9.4653e-05 | 9.3859e-05 | 9.3151e-05 | 9.2753e-05 | 9.2392e-05 | 9.1954e-05 | 9.1787e-05 | 9.136e-05 | 9.1148e-05 | 9.1054e-05 | 9.0932e-05 | 9.0905e-05 | 9.115e-05 | 9.1786e-05 | 0
HFC/Substitution of Ozone Depleting Substances | 1 | disaggByST_subsourceGHG(Substitution of Ozone Depleting Substances,PFC-3-1-10 <Perfluorobutane>) | NJ | 90 | 0 | 0 | 0 | 0 | 2.76e-06 | 3.0264e-05 | 7.4031e-05 | 0.00013935 | 0.00022602 | 0.00034217 | 0.00044961 | 0.00055388 | 0.00064977 | 0.00064795 | 0.00064454 | 0.00064001 | 0.0006347 | 0.00063 | 0.00062659 | 0.00062442 | 0.00062247 | 0.00062015 | 0.00061696 | 0.00061367 | 0.00061001 | 0.00060591 | 0.00060193 | 0.00059931 | 0.00059668 | 0.00059397 | 0.00061389 | 0.00061238 | 0
HFC/Substitution of Ozone Depleting Substances | 1 | disaggByST_subsourceGHG(Substitution of Ozone Depleting Substances,PFC-3-1-10 <Perfluorobutane>) | NM | 90 | 0 | 0 | 0 | 0 | 5.796e-07 | 6.4409e-06 | 1.5918e-05 | 3.0092e-05 | 4.8914e-05 | 7.4007e-05 | 9.7126e-05 | 0.00011946 | 0.00014095 | 0.00014144 | 0.00014211 | 0.00014294 | 0.00014378 | 0.00014448 | 0.00014463 | 0.00014526 | 0.00014605 | 0.00014616 | 0.00014561 | 0.00014499 | 0.00014379 | 0.00014277 | 0.00014195 | 0.00014112 | 0.0001405 | 0.00014026 | 0.00014009 | 0.00013982 | 0
HFC/Substitution of Ozone Depleting Substances | 1 | disaggByST_subsourceGHG(Substitution of Ozone Depleting Substances,PFC-3-1-10 <Perfluorobutane>) | NV | 90 | 0 | 0 | 0 | 0 | 5.1612e-07 | 5.9211e-06 | 1.5137e-05 | 2.991e-05 | 5.0542e-05 | 7.919e-05 | 0.00010766 | 0.00013686 | 0.00016515 | 0.00016941 | 0.00017514 | 0.00017991 | 0.00018485 | 0.00018883 | 0.00019088 | 0.00019146 | 0.00019117 | 0.00019058 | 0.00019143 | 0.00019239 | 0.00019392 | 0.00019594 | 0.00019804 | 0.0002004 | 0.00020338 | 0.00020647 | 0.00020601 | 0.00020776 | 0
HFC/Substitution of Ozone Depleting Substances | 1 | disaggByST_subsourceGHG(Substitution of Ozone Depleting Substances,PFC-3-1-10 <Perfluorobutane>) | NY | 90 | 0 | 0 | 0 | 0 | 6.3581e-06 | 6.9355e-05 | 0.00016886 | 0.00031632 | 0.00051153 | 0.00077289 | 0.0010134 | 0.0012446 | 0.001454 | 0.0014445 | 0.0014311 | 0.0014153 | 0.0013999 | 0.001389 | 0.001382 | 0.0013769 | 0.0013723 | 0.0013698 | 0.0013652 | 0.0013597 | 0.001352 | 0.0013427 | 0.001332 | 0.0013212 | 0.0013115 | 0.0013002 | 0.0013333 | 0.0013108 | 0
HFC/Substitution of Ozone Depleting Substances | 1 | disaggByST_subsourceGHG(Substitution of Ozone Depleting Substances,PFC-3-1-10 <Perfluorobutane>) | OH | 90 | 0 | 0 | 0 | 0 | 3.841e-06 | 4.1944e-05 | 0.00010213 | 0.00019121 | 0.0003085 | 0.00046397 | 0.00060603 | 0.00074267 | 0.00086669 | 0.0008614 | 0.00085488 | 0.00084798 | 0.00084131 | 0.00083492 | 0.00082831 | 0.0008222 | 0.0008163 | 0.00081102 | 0.00080564 | 0.00080224 | 0.00079845 | 0.00079389 | 0.00078959 | 0.00078659 | 0.00078385 | 0.00078137 | 0.00078 | 0.00077843 | 0
HFC/Substitution of Ozone Depleting Substances | 1 | disaggByST_subsourceGHG(Substitution of Ozone Depleting Substances,PFC-3-1-10 <Perfluorobutane>) | OK | 90 | 0 | 0 | 0 | 0 | 1.1298e-06 | 1.2386e-05 | 3.0342e-05 | 5.7187e-05 | 9.287e-05 | 0.00014069 | 0.00018422 | 0.00022612 | 0.00026507 | 0.00026403 | 0.00026315 | 0.0002625 | 0.00026336 | 0.00026385 | 0.00026391 | 0.00026512 | 0.00026598 | 0.00026614 | 0.00026639 | 0.000267 | 0.00026686 | 0.00026712 | 0.00026646 | 0.00026524 | 0.00026463 | 0.00026459 | 0.0002621 | 0.00026344 | 0
HFC/Substitution of Ozone Depleting Substances | 1 | disaggByST_subsourceGHG(Substitution of Ozone Depleting Substances,PFC-3-1-10 <Perfluorobutane>) | OR | 90 | 0 | 0 | 0 | 0 | 1.0755e-06 | 1.1922e-05 | 2.9497e-05 | 5.6023e-05 | 9.1431e-05 | 0.00013892 | 0.00018291 | 0.00022618 | 0.00026692 | 0.00026723 | 0.00026645 | 0.00026728 | 0.00026899 | 0.00027024 | 0.00027109 | 0.00027162 | 0.00027147 | 0.00027203 | 0.00027202 | 0.00027186 | 0.00027279 | 0.0002745 | 0.00027766 | 0.00027964 | 0.00028074 | 0.00028165 | 0.0002806 | 0.00028059 | 0
HFC/Substitution of Ozone Depleting Substances | 1 | disaggByST_subsourceGHG(Substitution of Ozone Depleting Substances,PFC-3-1-10 <Perfluorobutane>) | PA | 90 | 0 | 0 | 0 | 0 | 4.1906e-06 | 4.5672e-05 | 0.00011101 | 0.00020732 | 0.00033398 | 0.00050197 | 0.00065512 | 0.00080213 | 0.00093682 | 0.0009322 | 0.00092642 | 0.00092096 | 0.00091676 | 0.00091213 | 0.00090721 | 0.00090335 | 0.0008992 | 0.0008954 | 0.00089061 | 0.00088537 | 0.00088003 | 0.00087364 | 0.00086749 | 0.00086272 | 0.00085955 | 0.00085501 | 0.00085932 | 0.00085667 | 0
HFC/Substitution of Ozone Depleting Substances | 1 | disaggByST_subsourceGHG(Substitution of Ozone Depleting Substances,PFC-3-1-10 <Perfluorobutane>) | PR | 90 | 0 | 0 | 0 | 0 | 1.2494e-06 | 1.3685e-05 | 3.3472e-05 | 6.3e-05 | 0.00010222 | 0.00015481 | 0.00020322 | 0.00024906 | 0.0002905 | 0.00028822 | 0.00028566 | 0.00028268 | 0.00027884 | 0.00027464 | 0.00027052 | 0.00026675 | 0.00026326 | 0.00025841 | 0.00025349 | 0.00024893 | 0.00024317 | 0.00023725 | 0.00023109 | 0.00022422 | 0.00021429 | 0.00021334 | 0.00021709 | 0.00021566 | 0
HFC/Substitution of Ozone Depleting Substances | 1 | disaggByST_subsourceGHG(Substitution of Ozone Depleting Substances,PFC-3-1-10 <Perfluorobutane>) | RI | 90 | 0 | 0 | 0 | 0 | 3.496e-07 | 3.8079e-06 | 9.2736e-06 | 1.7384e-05 | 2.8123e-05 | 4.2585e-05 | 5.6011e-05 | 6.8946e-05 | 8.0987e-05 | 8.0705e-05 | 8.0214e-05 | 7.8997e-05 | 7.7901e-05 | 7.676e-05 | 7.5887e-05 | 7.5142e-05 | 7.456e-05 | 7.4025e-05 | 7.3575e-05 | 7.313e-05 | 7.268e-05 | 7.2193e-05 | 7.1755e-05 | 7.1241e-05 | 7.1087e-05 | 7.0688e-05 | 7.252e-05 | 7.2398e-05 | 0
HFC/Substitution of Ozone Depleting Substances | 1 | disaggByST_subsourceGHG(Substitution of Ozone Depleting Substances,PFC-3-1-10 <Perfluorobutane>) | SC | 90 | 0 | 0 | 0 | 0 | 1.276e-06 | 1.4035e-05 | 3.4484e-05 | 6.5441e-05 | 0.00010689 | 0.00016269 | 0.00021461 | 0.00026511 | 0.00031208 | 0.00031265 | 0.00031433 | 0.00031588 | 0.00031933 | 0.00032264 | 0.00032577 | 0.00032733 | 0.00032794 | 0.00032823 | 0.00032914 | 0.00033022 | 0.00033205 | 0.00033443 | 0.00033666 | 0.00033897 | 0.00034168 | 0.00034455 | 0.00033942 | 0.000343 | 0
HFC/Substitution of Ozone Depleting Substances | 1 | disaggByST_subsourceGHG(Substitution of Ozone Depleting Substances,PFC-3-1-10 <Perfluorobutane>) | SD | 90 | 0 | 0 | 0 | 0 | 2.5208e-07 | 2.7628e-06 | 6.7427e-06 | 1.2618e-05 | 2.0348e-05 | 3.0715e-05 | 4.031e-05 | 4.9434e-05 | 5.7741e-05 | 5.7533e-05 | 5.7507e-05 | 5.7366e-05 | 5.7379e-05 | 5.7471e-05 | 5.7482e-05 | 5.7557e-05 | 5.7737e-05 | 5.7862e-05 | 5.8159e-05 | 5.8386e-05 | 5.8451e-05 | 5.838e-05 | 5.8587e-05 | 5.8914e-05 | 5.9012e-05 | 5.9263e-05 | 5.8685e-05 | 5.9167e-05 | 0
HFC/Substitution of Ozone Depleting Substances | 1 | disaggByST_subsourceGHG(Substitution of Ozone Depleting Substances,PFC-3-1-10 <Perfluorobutane>) | TN | 90 | 0 | 0 | 0 | 0 | 1.8023e-06 | 1.9945e-05 | 4.9205e-05 | 9.3238e-05 | 0.00015191 | 0.0002308 | 0.00030418 | 0.00037506 | 0.00044033 | 0.00044052 | 0.00044122 | 0.00044318 | 0.00044617 | 0.00044835 | 0.00044938 | 0.00044972 | 0.00044959 | 0.00044958 | 0.00045027 | 0.00045011 | 0.00045022 | 0.00045051 | 0.00045118 | 0.00045276 | 0.00045485 | 0.00045629 | 0.00045779 | 0.00046093 | 0
HFC/Substitution of Ozone Depleting Substances | 1 | disaggByST_subsourceGHG(Substitution of Ozone Depleting Substances,PFC-3-1-10 <Perfluorobutane>) | TX | 90 | 0 | 0 | 0 | 0 | 6.394e-06 | 7.0983e-05 | 0.00017569 | 0.00033469 | 0.00054976 | 0.00084147 | 0.001117 | 0.0013904 | 0.0016479 | 0.0016596 | 0.0016716 | 0.001685 | 0.0017117 | 0.0017302 | 0.0017486 | 0.0017688 | 0.0017856 | 0.0018014 | 0.0018193 | 0.0018345 | 0.0018549 | 0.0018763 | 0.0018935 | 0.0019076 | 0.0019208 | 0.0019364 | 0.0019329 | 0.0019512 | 0
HFC/Substitution of Ozone Depleting Substances | 1 | disaggByST_subsourceGHG(Substitution of Ozone Depleting Substances,PFC-3-1-10 <Perfluorobutane>) | UT | 90 | 0 | 0 | 0 | 0 | 6.7528e-07 | 7.5412e-06 | 1.8785e-05 | 3.5941e-05 | 5.9072e-05 | 9.019e-05 | 0.0001197 | 0.00014894 | 0.00017662 | 0.00017779 | 0.00017927 | 0.0001818 | 0.00018506 | 0.00018859 | 0.00019155 | 0.00019422 | 0.00019633 | 0.00019772 | 0.00019907 | 0.00020083 | 0.00020214 | 0.0002038 | 0.0002065 | 0.00020927 | 0.00021173 | 0.000214 | 0.0002171 | 0.00022058 | 0
HFC/Substitution of Ozone Depleting Substances | 1 | disaggByST_subsourceGHG(Substitution of Ozone Depleting Substances,PFC-3-1-10 <Perfluorobutane>) | VA | 90 | 0 | 0 | 0 | 0 | 2.2706e-06 | 2.4975e-05 | 6.1325e-05 | 0.00011579 | 0.00018821 | 0.00028652 | 0.00037896 | 0.00046947 | 0.0005536 | 0.00055496 | 0.00055803 | 0.0005605 | 0.00056231 | 0.00056271 | 0.00056347 | 0.00056525 | 0.00056762 | 0.00056915 | 0.00057105 | 0.00057197 | 0.00057204 | 0.00057155 | 0.000571 | 0.00057118 | 0.00057112 | 0.00057161 | 0.00057105 | 0.00057109 | 0
HFC/Substitution of Ozone Depleting Substances | 1 | disaggByST_subsourceGHG(Substitution of Ozone Depleting Substances,PFC-3-1-10 <Perfluorobutane>) | VI | 90 | 0 | 0 | 0 | 0 | 3.68e-08 | 4.0388e-07 | 9.8164e-07 | 1.8372e-06 | 2.9606e-06 | 4.4454e-06 | 5.7942e-06 | 7.0794e-06 | 8.2441e-06 | 8.1742e-06 | 8.0969e-06 | 8.0224e-06 | 7.9405e-06 | 7.8651e-06 | 7.797e-06 | 7.7308e-06 | 7.6654e-06 | 7.6066e-06 | 7.5458e-06 | 7.4851e-06 | 7.4216e-06 | 7.3572e-06 | 7.2928e-06 | 7.234e-06 | 7.1806e-06 | 7.1263e-06 | 7.0316e-06 | 6.9957e-06 | 0
HFC/Substitution of Ozone Depleting Substances | 1 | disaggByST_subsourceGHG(Substitution of Ozone Depleting Substances,PFC-3-1-10 <Perfluorobutane>) | VT | 90 | 0 | 0 | 0 | 0 | 2.0148e-07 | 2.2052e-06 | 5.393e-06 | 1.0126e-05 | 1.6375e-05 | 2.475e-05 | 3.2511e-05 | 3.9929e-05 | 4.6757e-05 | 4.6544e-05 | 4.6275e-05 | 4.5953e-05 | 4.5644e-05 | 4.5264e-05 | 4.4895e-05 | 4.4559e-05 | 4.4275e-05 | 4.4057e-05 | 4.3686e-05 | 4.3411e-05 | 4.3043e-05 | 4.2748e-05 | 4.2353e-05 | 4.2152e-05 | 4.1927e-05 | 4.1689e-05 | 4.2504e-05 | 4.2659e-05 | 0
HFC/Substitution of Ozone Depleting Substances | 1 | disaggByST_subsourceGHG(Substitution of Ozone Depleting Substances,PFC-3-1-10 <Perfluorobutane>) | WA | 90 | 0 | 0 | 0 | 0 | 1.851e-06 | 2.0522e-05 | 5.0595e-05 | 9.6215e-05 | 0.00015735 | 0.00023914 | 0.00031521 | 0.00039038 | 0.00045981 | 0.00045983 | 0.00046122 | 0.00046287 | 0.00046683 | 0.0004691 | 0.00047202 | 0.0004755 | 0.000477 | 0.00047959 | 0.00048116 | 0.00048262 | 0.00048551 | 0.00048958 | 0.00049519 | 0.00050085 | 0.00050508 | 0.00050864 | 0.00051063 | 0.00051138 | 0
HFC/Substitution of Ozone Depleting Substances | 1 | disaggByST_subsourceGHG(Substitution of Ozone Depleting Substances,PFC-3-1-10 <Perfluorobutane>) | WI | 90 | 0 | 0 | 0 | 0 | 1.7682e-06 | 1.9412e-05 | 4.751e-05 | 8.9288e-05 | 0.00014448 | 0.00021827 | 0.0002866 | 0.00035263 | 0.00041368 | 0.00041276 | 0.00041161 | 0.00041027 | 0.00040871 | 0.00040734 | 0.00040576 | 0.00040431 | 0.00040255 | 0.0004008 | 0.00039901 | 0.00039753 | 0.00039578 | 0.00039365 | 0.00039175 | 0.00039062 | 0.00038983 | 0.0003891 | 0.0003898 | 0.0003896 | 0
HFC/Substitution of Ozone Depleting Substances | 1 | disaggByST_subsourceGHG(Substitution of Ozone Depleting Substances,PFC-3-1-10 <Perfluorobutane>) | WV | 90 | 0 | 0 | 0 | 0 | 6.2744e-07 | 6.8282e-06 | 1.6558e-05 | 3.0843e-05 | 4.9517e-05 | 7.4158e-05 | 9.637e-05 | 0.00011749 | 0.00013716 | 0.00013652 | 0.00013559 | 0.00013467 | 0.00013394 | 0.00013315 | 0.00013237 | 0.00013178 | 0.00013117 | 0.00013042 | 0.00012955 | 0.0001285 | 0.00012731 | 0.00012591 | 0.0001243 | 0.00012263 | 0.00012119 | 0.00011993 | 0.0001184 | 0.00011782 | 0
HFC/Substitution of Ozone Depleting Substances | 1 | disaggByST_subsourceGHG(Substitution of Ozone Depleting Substances,PFC-3-1-10 <Perfluorobutane>) | WY | 90 | 0 | 0 | 0 | 0 | 1.656e-07 | 1.8161e-06 | 4.4344e-06 | 8.2984e-06 | 1.3385e-05 | 2.0129e-05 | 2.6362e-05 | 3.2261e-05 | 3.7988e-05 | 3.7926e-05 | 3.8003e-05 | 3.8034e-05 | 3.83e-05 | 3.8831e-05 | 3.9277e-05 | 3.9926e-05 | 3.9934e-05 | 3.9863e-05 | 4.022e-05 | 4.0364e-05 | 4.0118e-05 | 4.0055e-05 | 3.9699e-05 | 3.9107e-05 | 3.8857e-05 | 3.8754e-05 | 3.8188e-05 | 3.8247e-05 | 0
HFC/Substitution of Ozone Depleting Substances | 1 | disaggByST_subsourceGHG(Substitution of Ozone Depleting Substances,PFC/PFPEs) | AK | 91 | 0 | 0 | 0 | 0 | 0 | 0.001007 | 0.0024169 | 0.0028317 | 0.0028872 | 0.0029342 | 0.0023056 | 0.0016679 | 0.0010098 | 0.00031715 | 0.00032604 | 0.00026665 | 0.00020443 | 0.00013884 | 7.0918e-05 | 0 | 0 | 0 | 0 | 0 | 0 | 0 | 0 | 0 | 0 | 0 | 0 | 0 | 0
HFC/Substitution of Ozone Depleting Substances | 1 | disaggByST_subsourceGHG(Substitution of Ozone Depleting Substances,PFC/PFPEs) | AL | 91 | 0 | 0 | 0 | 0 | 0 | 0.0071585 | 0.0172 | 0.020178 | 0.020514 | 0.020806 | 0.016346 | 0.011758 | 0.0070428 | 0.0022028 | 0.0022406 | 0.0018271 | 0.0014013 | 0.00095369 | 0.00048673 | 0 | 0 | 0 | 0 | 0 | 0 | 0 | 0 | 0 | 0 | 0 | 0 | 0 | 0
HFC/Substitution of Ozone Depleting Substances | 1 | disaggByST_subsourceGHG(Substitution of Ozone Depleting Substances,PFC/PFPEs) | AR | 91 | 0 | 0 | 0 | 0 | 0 | 0.004224 | 0.010215 | 0.012016 | 0.012231 | 0.012454 | 0.0098345 | 0.007084 | 0.0042538 | 0.0013328 | 0.0013598 | 0.0011119 | 0.00085422 | 0.00058139 | 0.00029654 | 0 | 0 | 0 | 0 | 0 | 0 | 0 | 0 | 0 | 0 | 0 | 0 | 0 | 0
HFC/Substitution of Ozone Depleting Substances | 1 | disaggByST_subsourceGHG(Substitution of Ozone Depleting Substances,PFC/PFPEs) | AS | 91 | 0 | 0 | 0 | 0 | 0 | 8.9751e-05 | 0.0002181 | 0.00025832 | 0.00026488 | 0.00027137 | 0.00021184 | 0.0001518 | 9.0479e-05 | 2.8088e-05 | 2.8356e-05 | 2.2908e-05 | 1.7295e-05 | 1.1585e-05 | 5.8139e-06 | 0 | 0 | 0 | 0 | 0 | 0 | 0 | 0 | 0 | 0 | 0 | 0 | 0 | 0
HFC/Substitution of Ozone Depleting Substances | 1 | disaggByST_subsourceGHG(Substitution of Ozone Depleting Substances,PFC/PFPEs) | AZ | 91 | 0 | 0 | 0 | 0 | 0 | 0.0073846 | 0.018217 | 0.021883 | 0.022743 | 0.023594 | 0.018947 | 0.013879 | 0.008483 | 0.0026952 | 0.0027953 | 0.0023345 | 0.0018252 | 0.0012588 | 0.00064788 | 0 | 0 | 0 | 0 | 0 | 0 | 0 | 0 | 0 | 0 | 0 | 0 | 0 | 0
HFC/Substitution of Ozone Depleting Substances | 1 | disaggByST_subsourceGHG(Substitution of Ozone Depleting Substances,PFC/PFPEs) | CA | 91 | 0 | 0 | 0 | 0 | 0 | 0.052807 | 0.12716 | 0.15007 | 0.15363 | 0.15733 | 0.12479 | 0.090747 | 0.054819 | 0.017243 | 0.017593 | 0.014324 | 0.010905 | 0.0073984 | 0.0037761 | 0 | 0 | 0 | 0 | 0 | 0 | 0 | 0 | 0 | 0 | 0 | 0 | 0 | 0
HFC/Substitution of Ozone Depleting Substances | 1 | disaggByST_subsourceGHG(Substitution of Ozone Depleting Substances,PFC/PFPEs) | CO | 91 | 0 | 0 | 0 | 0 | 0 | 0.0063752 | 0.015568 | 0.018563 | 0.019172 | 0.019847 | 0.015886 | 0.011648 | 0.007059 | 0.0022151 | 0.0022625 | 0.0018519 | 0.001429 | 0.00098044 | 0.00050442 | 0 | 0 | 0 | 0 | 0 | 0 | 0 | 0 | 0 | 0 | 0 | 0 | 0 | 0
HFC/Substitution of Ozone Depleting Substances | 1 | disaggByST_subsourceGHG(Substitution of Ozone Depleting Substances,PFC/PFPEs) | CT | 91 | 0 | 0 | 0 | 0 | 0 | 0.005538 | 0.013251 | 0.015473 | 0.015673 | 0.015904 | 0.012526 | 0.009035 | 0.0054372 | 0.0017043 | 0.0017289 | 0.0014021 | 0.0010648 | 0.00071989 | 0.00036576 | 0 | 0 | 0 | 0 | 0 | 0 | 0 | 0 | 0 | 0 | 0 | 0 | 0 | 0
HFC/Substitution of Ozone Depleting Substances | 1 | disaggByST_subsourceGHG(Substitution of Ozone Depleting Substances,PFC/PFPEs) | DC | 91 | 0 | 0 | 0 | 0 | 0 | 0.00096715 | 0.0022731 | 0.0026227 | 0.0026324 | 0.002678 | 0.0021003 | 0.0015121 | 0.00090101 | 0.00027807 | 0.00028077 | 0.00022675 | 0.00017276 | 0.00011723 | 5.9857e-05 | 0 | 0 | 0 | 0 | 0 | 0 | 0 | 0 | 0 | 0 | 0 | 0 | 0 | 0
HFC/Substitution of Ozone Depleting Substances | 1 | disaggByST_subsourceGHG(Substitution of Ozone Depleting Substances,PFC/PFPEs) | DE | 91 | 0 | 0 | 0 | 0 | 0 | 0.0012157 | 0.0029427 | 0.0034716 | 0.0035551 | 0.0036397 | 0.0028872 | 0.0020942 | 0.0012673 | 0.0004001 | 0.00041086 | 0.0003379 | 0.00026012 | 0.00017792 | 9.118e-05 | 0 | 0 | 0 | 0 | 0 | 0 | 0 | 0 | 0 | 0 | 0 | 0 | 0 | 0
HFC/Substitution of Ozone Depleting Substances | 1 | disaggByST_subsourceGHG(Substitution of Ozone Depleting Substances,PFC/PFPEs) | FL | 91 | 0 | 0 | 0 | 0 | 0 | 0.02422 | 0.058988 | 0.070155 | 0.072126 | 0.074013 | 0.058919 | 0.04305 | 0.026236 | 0.0083171 | 0.0086125 | 0.0071335 | 0.0054996 | 0.0037487 | 0.0019113 | 0 | 0 | 0 | 0 | 0 | 0 | 0 | 0 | 0 | 0 | 0 | 0 | 0 | 0
HFC/Substitution of Ozone Depleting Substances | 1 | disaggByST_subsourceGHG(Substitution of Ozone Depleting Substances,PFC/PFPEs) | GA | 91 | 0 | 0 | 0 | 0 | 0 | 0.012209 | 0.02979 | 0.035502 | 0.036623 | 0.037787 | 0.030207 | 0.022048 | 0.013375 | 0.0042176 | 0.0043367 | 0.0035687 | 0.0027717 | 0.0019083 | 0.00098052 | 0 | 0 | 0 | 0 | 0 | 0 | 0 | 0 | 0 | 0 | 0 | 0 | 0 | 0
HFC/Substitution of Ozone Depleting Substances | 1 | disaggByST_subsourceGHG(Substitution of Ozone Depleting Substances,PFC/PFPEs) | GU | 91 | 0 | 0 | 0 | 0 | 0 | 0.00024022 | 0.00057714 | 0.00067816 | 0.00069731 | 0.00071663 | 0.00057028 | 0.00041184 | 0.00024736 | 7.7312e-05 | 7.8553e-05 | 6.3802e-05 | 4.8526e-05 | 3.2882e-05 | 1.6704e-05 | 0 | 0 | 0 | 0 | 0 | 0 | 0 | 0 | 0 | 0 | 0 | 0 | 0 | 0
HFC/Substitution of Ozone Depleting Substances | 1 | disaggByST_subsourceGHG(Substitution of Ozone Depleting Substances,PFC/PFPEs) | HI | 91 | 0 | 0 | 0 | 0 | 0 | 0.001994 | 0.0047806 | 0.0055973 | 0.0056597 | 0.0056841 | 0.0044555 | 0.0032266 | 0.0019487 | 0.00061197 | 0.00062982 | 0.00051685 | 0.00039649 | 0.00026852 | 0.00013743 | 0 | 0 | 0 | 0 | 0 | 0 | 0 | 0 | 0 | 0 | 0 | 0 | 0 | 0
HFC/Substitution of Ozone Depleting Substances | 1 | disaggByST_subsourceGHG(Substitution of Ozone Depleting Substances,PFC/PFPEs) | IA | 91 | 0 | 0 | 0 | 0 | 0 | 0.0047771 | 0.011438 | 0.013356 | 0.01352 | 0.013702 | 0.010754 | 0.0077168 | 0.0046127 | 0.001439 | 0.0014607 | 0.0011852 | 0.00090292 | 0.00061212 | 0.00031121 | 0 | 0 | 0 | 0 | 0 | 0 | 0 | 0 | 0 | 0 | 0 | 0 | 0 | 0
HFC/Substitution of Ozone Depleting Substances | 1 | disaggByST_subsourceGHG(Substitution of Ozone Depleting Substances,PFC/PFPEs) | ID | 91 | 0 | 0 | 0 | 0 | 0 | 0.0019614 | 0.0047779 | 0.0056753 | 0.0058325 | 0.0059911 | 0.0047709 | 0.003474 | 0.0021071 | 0.00066686 | 0.00068829 | 0.00057103 | 0.0004446 | 0.00030718 | 0.00015828 | 0 | 0 | 0 | 0 | 0 | 0 | 0 | 0 | 0 | 0 | 0 | 0 | 0 | 0
HFC/Substitution of Ozone Depleting Substances | 1 | disaggByST_subsourceGHG(Substitution of Ozone Depleting Substances,PFC/PFPEs) | IL | 91 | 0 | 0 | 0 | 0 | 0 | 0.020006 | 0.048062 | 0.056293 | 0.057154 | 0.058043 | 0.045652 | 0.032869 | 0.01969 | 0.0061414 | 0.0062261 | 0.0050416 | 0.0038276 | 0.0025911 | 0.001315 | 0 | 0 | 0 | 0 | 0 | 0 | 0 | 0 | 0 | 0 | 0 | 0 | 0 | 0
HFC/Substitution of Ozone Depleting Substances | 1 | disaggByST_subsourceGHG(Substitution of Ozone Depleting Substances,PFC/PFPEs) | IN | 91 | 0 | 0 | 0 | 0 | 0 | 0.0097486 | 0.023455 | 0.027511 | 0.027939 | 0.02839 | 0.022367 | 0.016128 | 0.0096773 | 0.0030309 | 0.0030824 | 0.0025103 | 0.0019171 | 0.001302 | 0.00066278 | 0 | 0 | 0 | 0 | 0 | 0 | 0 | 0 | 0 | 0 | 0 | 0 | 0 | 0
HFC/Substitution of Ozone Depleting Substances | 1 | disaggByST_subsourceGHG(Substitution of Ozone Depleting Substances,PFC/PFPEs) | KS | 91 | 0 | 0 | 0 | 0 | 0 | 0.0043333 | 0.010383 | 0.012174 | 0.012391 | 0.012579 | 0.0098899 | 0.0071119 | 0.0042657 | 0.0013319 | 0.0013522 | 0.0010976 | 0.00083641 | 0.00056815 | 0.00028968 | 0 | 0 | 0 | 0 | 0 | 0 | 0 | 0 | 0 | 0 | 0 | 0 | 0 | 0
HFC/Substitution of Ozone Depleting Substances | 1 | disaggByST_subsourceGHG(Substitution of Ozone Depleting Substances,PFC/PFPEs) | KY | 91 | 0 | 0 | 0 | 0 | 0 | 0.0064765 | 0.015566 | 0.01826 | 0.018561 | 0.01887 | 0.014866 | 0.010707 | 0.0064294 | 0.0020138 | 0.0020504 | 0.0016723 | 0.0012773 | 0.00086876 | 0.00044254 | 0 | 0 | 0 | 0 | 0 | 0 | 0 | 0 | 0 | 0 | 0 | 0 | 0 | 0
HFC/Substitution of Ozone Depleting Substances | 1 | disaggByST_subsourceGHG(Substitution of Ozone Depleting Substances,PFC/PFPEs) | LA | 91 | 0 | 0 | 0 | 0 | 0 | 0.0072951 | 0.01747 | 0.020424 | 0.02068 | 0.02095 | 0.016419 | 0.011785 | 0.0070698 | 0.0022113 | 0.0022512 | 0.0018298 | 0.0013025 | 0.00089302 | 0.00045757 | 0 | 0 | 0 | 0 | 0 | 0 | 0 | 0 | 0 | 0 | 0 | 0 | 0 | 0
HFC/Substitution of Ozone Depleting Substances | 1 | disaggByST_subsourceGHG(Substitution of Ozone Depleting Substances,PFC/PFPEs) | MA | 91 | 0 | 0 | 0 | 0 | 0 | 0.010232 | 0.024542 | 0.028762 | 0.02921 | 0.029669 | 0.023355 | 0.016838 | 0.010088 | 0.0031414 | 0.0031711 | 0.0025601 | 0.0019405 | 0.0013126 | 0.00066734 | 0 | 0 | 0 | 0 | 0 | 0 | 0 | 0 | 0 | 0 | 0 | 0 | 0 | 0
HFC/Substitution of Ozone Depleting Substances | 1 | disaggByST_subsourceGHG(Substitution of Ozone Depleting Substances,PFC/PFPEs) | MD | 91 | 0 | 0 | 0 | 0 | 0 | 0.0084467 | 0.020302 | 0.023825 | 0.024239 | 0.024677 | 0.0195 | 0.014146 | 0.0085524 | 0.0026884 | 0.0027431 | 0.0022359 | 0.0017035 | 0.0011538 | 0.00058646 | 0 | 0 | 0 | 0 | 0 | 0 | 0 | 0 | 0 | 0 | 0 | 0 | 0 | 0
HFC/Substitution of Ozone Depleting Substances | 1 | disaggByST_subsourceGHG(Substitution of Ozone Depleting Substances,PFC/PFPEs) | ME | 91 | 0 | 0 | 0 | 0 | 0 | 0.0020716 | 0.0049605 | 0.0057966 | 0.0058641 | 0.0059495 | 0.0046888 | 0.0033838 | 0.0020373 | 0.00063905 | 0.00064966 | 0.00052727 | 0.00040069 | 0.00027084 | 0.00013726 | 0 | 0 | 0 | 0 | 0 | 0 | 0 | 0 | 0 | 0 | 0 | 0 | 0 | 0
HFC/Substitution of Ozone Depleting Substances | 1 | disaggByST_subsourceGHG(Substitution of Ozone Depleting Substances,PFC/PFPEs) | MI | 91 | 0 | 0 | 0 | 0 | 0 | 0.016121 | 0.038755 | 0.045314 | 0.045865 | 0.046481 | 0.036541 | 0.026296 | 0.015745 | 0.0049114 | 0.0049727 | 0.0040186 | 0.0030382 | 0.0020412 | 0.0010261 | 0 | 0 | 0 | 0 | 0 | 0 | 0 | 0 | 0 | 0 | 0 | 0 | 0 | 0
HFC/Substitution of Ozone Depleting Substances | 1 | disaggByST_subsourceGHG(Substitution of Ozone Depleting Substances,PFC/PFPEs) | MN | 91 | 0 | 0 | 0 | 0 | 0 | 0.0077639 | 0.018716 | 0.022005 | 0.022418 | 0.022888 | 0.018114 | 0.013114 | 0.0078899 | 0.0024718 | 0.002516 | 0.0020469 | 0.0015631 | 0.0010628 | 0.00054128 | 0 | 0 | 0 | 0 | 0 | 0 | 0 | 0 | 0 | 0 | 0 | 0 | 0 | 0
HFC/Substitution of Ozone Depleting Substances | 1 | disaggByST_subsourceGHG(Substitution of Ozone Depleting Substances,PFC/PFPEs) | MO | 91 | 0 | 0 | 0 | 0 | 0 | 0.0089602 | 0.021571 | 0.025321 | 0.025717 | 0.026121 | 0.020587 | 0.014847 | 0.0089209 | 0.0027926 | 0.0028424 | 0.002315 | 0.0017687 | 0.0012016 | 0.00061111 | 0 | 0 | 0 | 0 | 0 | 0 | 0 | 0 | 0 | 0 | 0 | 0 | 0 | 0
HFC/Substitution of Ozone Depleting Substances | 1 | disaggByST_subsourceGHG(Substitution of Ozone Depleting Substances,PFC/PFPEs) | MP | 91 | 0 | 0 | 0 | 0 | 0 | 9.5357e-05 | 0.00023762 | 0.00028827 | 0.00030228 | 0.00031616 | 0.000256 | 0.00018272 | 0.00010852 | 3.3549e-05 | 3.3714e-05 | 2.7082e-05 | 2.005e-05 | 1.2991e-05 | 6.29e-06 | 0 | 0 | 0 | 0 | 0 | 0 | 0 | 0 | 0 | 0 | 0 | 0 | 0 | 0
HFC/Substitution of Ozone Depleting Substances | 1 | disaggByST_subsourceGHG(Substitution of Ozone Depleting Substances,PFC/PFPEs) | MS | 91 | 0 | 0 | 0 | 0 | 0 | 0.004536 | 0.010914 | 0.012829 | 0.013063 | 0.013283 | 0.010458 | 0.0075089 | 0.0044939 | 0.001403 | 0.0014287 | 0.0011618 | 0.00087941 | 0.00059766 | 0.00030409 | 0 | 0 | 0 | 0 | 0 | 0 | 0 | 0 | 0 | 0 | 0 | 0 | 0 | 0
HFC/Substitution of Ozone Depleting Substances | 1 | disaggByST_subsourceGHG(Substitution of Ozone Depleting Substances,PFC/PFPEs) | MT | 91 | 0 | 0 | 0 | 0 | 0 | 0.0014603 | 0.0035197 | 0.0041108 | 0.0041563 | 0.0042151 | 0.0033182 | 0.0023871 | 0.0014332 | 0.00044981 | 0.00045992 | 0.00037587 | 0.0002884 | 0.00019689 | 0.00010073 | 0 | 0 | 0 | 0 | 0 | 0 | 0 | 0 | 0 | 0 | 0 | 0 | 0 | 0
HFC/Substitution of Ozone Depleting Substances | 1 | disaggByST_subsourceGHG(Substitution of Ozone Depleting Substances,PFC/PFPEs) | NC | 91 | 0 | 0 | 0 | 0 | 0 | 0.012236 | 0.029788 | 0.035372 | 0.036369 | 0.037334 | 0.029672 | 0.021608 | 0.013089 | 0.0041196 | 0.0042298 | 0.0034805 | 0.0026995 | 0.0018609 | 0.00096036 | 0 | 0 | 0 | 0 | 0 | 0 | 0 | 0 | 0 | 0 | 0 | 0 | 0 | 0
HFC/Substitution of Ozone Depleting Substances | 1 | disaggByST_subsourceGHG(Substitution of Ozone Depleting Substances,PFC/PFPEs) | ND | 91 | 0 | 0 | 0 | 0 | 0 | 0.0010793 | 0.0025829 | 0.0030014 | 0.0030158 | 0.0030257 | 0.0023572 | 0.001682 | 0.0010032 | 0.00031246 | 0.00031883 | 0.00025832 | 0.0001966 | 0.00013324 | 6.7835e-05 | 0 | 0 | 0 | 0 | 0 | 0 | 0 | 0 | 0 | 0 | 0 | 0 | 0 | 0
HFC/Substitution of Ozone Depleting Substances | 1 | disaggByST_subsourceGHG(Substitution of Ozone Depleting Substances,PFC/PFPEs) | NE | 91 | 0 | 0 | 0 | 0 | 0 | 0.0027606 | 0.0066471 | 0.0077906 | 0.0078979 | 0.0080063 | 0.0062924 | 0.0045265 | 0.0027169 | 0.00085041 | 0.00086512 | 0.00070427 | 0.00053664 | 0.00036399 | 0.00018531 | 0 | 0 | 0 | 0 | 0 | 0 | 0 | 0 | 0 | 0 | 0 | 0 | 0 | 0
HFC/Substitution of Ozone Depleting Substances | 1 | disaggByST_subsourceGHG(Substitution of Ozone Depleting Substances,PFC/PFPEs) | NH | 91 | 0 | 0 | 0 | 0 | 0 | 0.0019285 | 0.0046653 | 0.0054947 | 0.0056164 | 0.0057391 | 0.0045523 | 0.0033044 | 0.001995 | 0.000626 | 0.00063801 | 0.00051915 | 0.00039608 | 0.00026788 | 0.00013575 | 0 | 0 | 0 | 0 | 0 | 0 | 0 | 0 | 0 | 0 | 0 | 0 | 0 | 0
HFC/Substitution of Ozone Depleting Substances | 1 | disaggByST_subsourceGHG(Substitution of Ozone Depleting Substances,PFC/PFPEs) | NJ | 91 | 0 | 0 | 0 | 0 | 0 | 0.013467 | 0.032365 | 0.037968 | 0.038597 | 0.03926 | 0.030953 | 0.022352 | 0.013445 | 0.0042071 | 0.0042701 | 0.0034592 | 0.0026221 | 0.0017711 | 0.00089863 | 0 | 0 | 0 | 0 | 0 | 0 | 0 | 0 | 0 | 0 | 0 | 0 | 0 | 0
HFC/Substitution of Ozone Depleting Substances | 1 | disaggByST_subsourceGHG(Substitution of Ozone Depleting Substances,PFC/PFPEs) | NM | 91 | 0 | 0 | 0 | 0 | 0 | 0.0028662 | 0.0069592 | 0.0081991 | 0.0083528 | 0.0084915 | 0.0066866 | 0.0048209 | 0.0029166 | 0.00091837 | 0.0009415 | 0.00077255 | 0.00059399 | 0.00040616 | 0.00020742 | 0 | 0 | 0 | 0 | 0 | 0 | 0 | 0 | 0 | 0 | 0 | 0 | 0 | 0
HFC/Substitution of Ozone Depleting Substances | 1 | disaggByST_subsourceGHG(Substitution of Ozone Depleting Substances,PFC/PFPEs) | NV | 91 | 0 | 0 | 0 | 0 | 0 | 0.0026349 | 0.0066176 | 0.0081495 | 0.0086309 | 0.0090862 | 0.0074119 | 0.0055228 | 0.0034172 | 0.0011 | 0.0011603 | 0.0009724 | 0.00076367 | 0.00053086 | 0.00027375 | 0 | 0 | 0 | 0 | 0 | 0 | 0 | 0 | 0 | 0 | 0 | 0 | 0 | 0
HFC/Substitution of Ozone Depleting Substances | 1 | disaggByST_subsourceGHG(Substitution of Ozone Depleting Substances,PFC/PFPEs) | NY | 91 | 0 | 0 | 0 | 0 | 0 | 0.030861 | 0.073822 | 0.086186 | 0.087352 | 0.088681 | 0.069766 | 0.050225 | 0.030085 | 0.0093794 | 0.009481 | 0.0076495 | 0.0057835 | 0.0039048 | 0.0019819 | 0 | 0 | 0 | 0 | 0 | 0 | 0 | 0 | 0 | 0 | 0 | 0 | 0 | 0
HFC/Substitution of Ozone Depleting Substances | 1 | disaggByST_subsourceGHG(Substitution of Ozone Depleting Substances,PFC/PFPEs) | OH | 91 | 0 | 0 | 0 | 0 | 0 | 0.018664 | 0.04465 | 0.052097 | 0.052681 | 0.053236 | 0.041722 | 0.029971 | 0.017933 | 0.005593 | 0.0056635 | 0.0045832 | 0.0034757 | 0.0023472 | 0.0011879 | 0 | 0 | 0 | 0 | 0 | 0 | 0 | 0 | 0 | 0 | 0 | 0 | 0 | 0
HFC/Substitution of Ozone Depleting Substances | 1 | disaggByST_subsourceGHG(Substitution of Ozone Depleting Substances,PFC/PFPEs) | OK | 91 | 0 | 0 | 0 | 0 | 0 | 0.0055115 | 0.013265 | 0.015582 | 0.015859 | 0.016142 | 0.012683 | 0.0091252 | 0.0054849 | 0.0017143 | 0.0017433 | 0.0014188 | 0.001088 | 0.00074174 | 0.00037849 | 0 | 0 | 0 | 0 | 0 | 0 | 0 | 0 | 0 | 0 | 0 | 0 | 0 | 0
HFC/Substitution of Ozone Depleting Substances | 1 | disaggByST_subsourceGHG(Substitution of Ozone Depleting Substances,PFC/PFPEs) | OR | 91 | 0 | 0 | 0 | 0 | 0 | 0.0053052 | 0.012896 | 0.015265 | 0.015613 | 0.015939 | 0.012592 | 0.0091274 | 0.0055232 | 0.0017351 | 0.0017652 | 0.0014446 | 0.0011113 | 0.00075972 | 0.00038878 | 0 | 0 | 0 | 0 | 0 | 0 | 0 | 0 | 0 | 0 | 0 | 0 | 0 | 0
HFC/Substitution of Ozone Depleting Substances | 1 | disaggByST_subsourceGHG(Substitution of Ozone Depleting Substances,PFC/PFPEs) | PA | 91 | 0 | 0 | 0 | 0 | 0 | 0.020323 | 0.048532 | 0.056488 | 0.057032 | 0.057596 | 0.045102 | 0.03237 | 0.019385 | 0.0060527 | 0.0061375 | 0.0049777 | 0.0037873 | 0.0025642 | 0.0013011 | 0 | 0 | 0 | 0 | 0 | 0 | 0 | 0 | 0 | 0 | 0 | 0 | 0 | 0
HFC/Substitution of Ozone Depleting Substances | 1 | disaggByST_subsourceGHG(Substitution of Ozone Depleting Substances,PFC/PFPEs) | PR | 91 | 0 | 0 | 0 | 0 | 0 | 0.0060896 | 0.014634 | 0.017165 | 0.017456 | 0.017763 | 0.013991 | 0.010051 | 0.0060109 | 0.0018714 | 0.0018925 | 0.0015278 | 0.0011519 | 0.00077208 | 0.00038797 | 0 | 0 | 0 | 0 | 0 | 0 | 0 | 0 | 0 | 0 | 0 | 0 | 0 | 0
HFC/Substitution of Ozone Depleting Substances | 1 | disaggByST_subsourceGHG(Substitution of Ozone Depleting Substances,PFC/PFPEs) | RI | 91 | 0 | 0 | 0 | 0 | 0 | 0.0016943 | 0.0040544 | 0.0047367 | 0.0048024 | 0.0048862 | 0.0038561 | 0.0027823 | 0.0016758 | 0.00052402 | 0.00053142 | 0.00042697 | 0.00032183 | 0.00021579 | 0.00010883 | 0 | 0 | 0 | 0 | 0 | 0 | 0 | 0 | 0 | 0 | 0 | 0 | 0 | 0
HFC/Substitution of Ozone Depleting Substances | 1 | disaggByST_subsourceGHG(Substitution of Ozone Depleting Substances,PFC/PFPEs) | SC | 91 | 0 | 0 | 0 | 0 | 0 | 0.0062452 | 0.015076 | 0.01783 | 0.018253 | 0.018667 | 0.014775 | 0.010699 | 0.0064575 | 0.00203 | 0.0020824 | 0.0017073 | 0.0013192 | 0.00090701 | 0.00046721 | 0 | 0 | 0 | 0 | 0 | 0 | 0 | 0 | 0 | 0 | 0 | 0 | 0 | 0
HFC/Substitution of Ozone Depleting Substances | 1 | disaggByST_subsourceGHG(Substitution of Ozone Depleting Substances,PFC/PFPEs) | SD | 91 | 0 | 0 | 0 | 0 | 0 | 0.0012294 | 0.0029476 | 0.003438 | 0.0034746 | 0.0035242 | 0.0027751 | 0.0019949 | 0.0011948 | 0.00037356 | 0.00038099 | 0.00031005 | 0.00023704 | 0.00016156 | 8.2437e-05 | 0 | 0 | 0 | 0 | 0 | 0 | 0 | 0 | 0 | 0 | 0 | 0 | 0 | 0
HFC/Substitution of Ozone Depleting Substances | 1 | disaggByST_subsourceGHG(Substitution of Ozone Depleting Substances,PFC/PFPEs) | TN | 91 | 0 | 0 | 0 | 0 | 0 | 0.0088747 | 0.021512 | 0.025404 | 0.025941 | 0.026482 | 0.020941 | 0.015136 | 0.0091113 | 0.0028603 | 0.0029231 | 0.0023953 | 0.0018432 | 0.0012604 | 0.00064448 | 0 | 0 | 0 | 0 | 0 | 0 | 0 | 0 | 0 | 0 | 0 | 0 | 0 | 0
HFC/Substitution of Ozone Depleting Substances | 1 | disaggByST_subsourceGHG(Substitution of Ozone Depleting Substances,PFC/PFPEs) | TX | 91 | 0 | 0 | 0 | 0 | 0 | 0.031585 | 0.076808 | 0.091193 | 0.09388 | 0.09655 | 0.076898 | 0.056112 | 0.034098 | 0.010776 | 0.011075 | 0.009107 | 0.0070715 | 0.0048639 | 0.0025077 | 0 | 0 | 0 | 0 | 0 | 0 | 0 | 0 | 0 | 0 | 0 | 0 | 0 | 0
HFC/Substitution of Ozone Depleting Substances | 1 | disaggByST_subsourceGHG(Substitution of Ozone Depleting Substances,PFC/PFPEs) | UT | 91 | 0 | 0 | 0 | 0 | 0 | 0.0033556 | 0.0082127 | 0.0097926 | 0.010088 | 0.010348 | 0.0082408 | 0.0060106 | 0.0036547 | 0.0011544 | 0.0011877 | 0.00098263 | 0.00076454 | 0.00053018 | 0.00027472 | 0 | 0 | 0 | 0 | 0 | 0 | 0 | 0 | 0 | 0 | 0 | 0 | 0 | 0
HFC/Substitution of Ozone Depleting Substances | 1 | disaggByST_subsourceGHG(Substitution of Ozone Depleting Substances,PFC/PFPEs) | VA | 91 | 0 | 0 | 0 | 0 | 0 | 0.011113 | 0.02681 | 0.031548 | 0.03214 | 0.032876 | 0.026089 | 0.018946 | 0.011455 | 0.0036034 | 0.0036969 | 0.0030294 | 0.002323 | 0.0015819 | 0.0008081 | 0 | 0 | 0 | 0 | 0 | 0 | 0 | 0 | 0 | 0 | 0 | 0 | 0 | 0
HFC/Substitution of Ozone Depleting Substances | 1 | disaggByST_subsourceGHG(Substitution of Ozone Depleting Substances,PFC/PFPEs) | VI | 91 | 0 | 0 | 0 | 0 | 0 | 0.00017963 | 0.00042929 | 0.00050057 | 0.00050549 | 0.00051003 | 0.00039888 | 0.00028569 | 0.00017058 | 5.3072e-05 | 5.364e-05 | 4.3361e-05 | 3.2806e-05 | 2.2111e-05 | 1.1182e-05 | 0 | 0 | 0 | 0 | 0 | 0 | 0 | 0 | 0 | 0 | 0 | 0 | 0 | 0
HFC/Substitution of Ozone Depleting Substances | 1 | disaggByST_subsourceGHG(Substitution of Ozone Depleting Substances,PFC/PFPEs) | VT | 91 | 0 | 0 | 0 | 0 | 0 | 0.00098128 | 0.0023578 | 0.002759 | 0.0027963 | 0.0028398 | 0.0022382 | 0.0016113 | 0.00096749 | 0.00030221 | 0.00030657 | 0.00024837 | 0.00018856 | 0.00012725 | 6.4387e-05 | 0 | 0 | 0 | 0 | 0 | 0 | 0 | 0 | 0 | 0 | 0 | 0 | 0 | 0
HFC/Substitution of Ozone Depleting Substances | 1 | disaggByST_subsourceGHG(Substitution of Ozone Depleting Substances,PFC/PFPEs) | WA | 91 | 0 | 0 | 0 | 0 | 0 | 0.0091314 | 0.02212 | 0.026215 | 0.026871 | 0.027439 | 0.021701 | 0.015754 | 0.0095144 | 0.0029857 | 0.0030555 | 0.0025018 | 0.0019286 | 0.0013188 | 0.00067696 | 0 | 0 | 0 | 0 | 0 | 0 | 0 | 0 | 0 | 0 | 0 | 0 | 0 | 0
HFC/Substitution of Ozone Depleting Substances | 1 | disaggByST_subsourceGHG(Substitution of Ozone Depleting Substances,PFC/PFPEs) | WI | 91 | 0 | 0 | 0 | 0 | 0 | 0.008638 | 0.02077 | 0.024328 | 0.024673 | 0.025044 | 0.019731 | 0.01423 | 0.0085599 | 0.00268 | 0.0027269 | 0.0022174 | 0.0016885 | 0.0011451 | 0.00058192 | 0 | 0 | 0 | 0 | 0 | 0 | 0 | 0 | 0 | 0 | 0 | 0 | 0 | 0
HFC/Substitution of Ozone Depleting Substances | 1 | disaggByST_subsourceGHG(Substitution of Ozone Depleting Substances,PFC/PFPEs) | WV | 91 | 0 | 0 | 0 | 0 | 0 | 0.0030383 | 0.0072391 | 0.0084036 | 0.0084558 | 0.008509 | 0.0066345 | 0.0047414 | 0.0028381 | 0.00088644 | 0.00089829 | 0.00072786 | 0.00055336 | 0.00037432 | 0.00018985 | 0 | 0 | 0 | 0 | 0 | 0 | 0 | 0 | 0 | 0 | 0 | 0 | 0 | 0
HFC/Substitution of Ozone Depleting Substances | 1 | disaggByST_subsourceGHG(Substitution of Ozone Depleting Substances,PFC/PFPEs) | WY | 91 | 0 | 0 | 0 | 0 | 0 | 0.00080828 | 0.0019387 | 0.0022611 | 0.0022857 | 0.0023096 | 0.0018148 | 0.0013019 | 0.00078604 | 0.00024625 | 0.00025177 | 0.00020557 | 0.00015822 | 0.00010916 | 5.6329e-05 | 0 | 0 | 0 | 0 | 0 | 0 | 0 | 0 | 0 | 0 | 0 | 0 | 0 | 0
HFC/Substitution of Ozone Depleting Substances | 1 | disaggByST_subsourceGHG(Substitution of Ozone Depleting Substances,HFC-365mfc) | AK | 92 | 0 | 0 | 0 | 0 | 0 | 0 | 0 | 0 | 0 | 0 | 0 | 0 | 0.00032384 | 0.00070366 | 0.00079783 | 0.00089245 | 0.00099177 | 0.0010902 | 0.0011959 | 0.0013149 | 0.0014478 | 0.001575 | 0.0017081 | 0.0018437 | 0.0019648 | 0.0020946 | 0.0020173 | 0.0018898 | 0.0017338 | 0.0015273 | 0.001258 | 0.001257 | 0
HFC/Substitution of Ozone Depleting Substances | 1 | disaggByST_subsourceGHG(Substitution of Ozone Depleting Substances,HFC-365mfc) | AL | 92 | 0 | 0 | 0 | 0 | 0 | 0 | 0 | 0 | 0 | 0 | 0 | 0 | 0.0022587 | 0.0048872 | 0.0054828 | 0.0061149 | 0.0067982 | 0.007488 | 0.0082079 | 0.0089515 | 0.0097037 | 0.010465 | 0.011257 | 0.012077 | 0.012912 | 0.013771 | 0.013221 | 0.012441 | 0.011513 | 0.010218 | 0.0086306 | 0.0086469 | 0
HFC/Substitution of Ozone Depleting Substances | 1 | disaggByST_subsourceGHG(Substitution of Ozone Depleting Substances,HFC-365mfc) | AR | 92 | 0 | 0 | 0 | 0 | 0 | 0 | 0 | 0 | 0 | 0 | 0 | 0 | 0.0013642 | 0.002957 | 0.0033275 | 0.0037214 | 0.0041441 | 0.0045649 | 0.0050007 | 0.0054501 | 0.005925 | 0.0064125 | 0.0069015 | 0.0073997 | 0.0079137 | 0.0084523 | 0.0081276 | 0.007661 | 0.0070896 | 0.0062895 | 0.0051738 | 0.0051915 | 0
HFC/Substitution of Ozone Depleting Substances | 1 | disaggByST_subsourceGHG(Substitution of Ozone Depleting Substances,HFC-365mfc) | AS | 92 | 0 | 0 | 0 | 0 | 0 | 0 | 0 | 0 | 0 | 0 | 0 | 0 | 2.9018e-05 | 6.2317e-05 | 6.9387e-05 | 7.667e-05 | 8.3904e-05 | 9.0964e-05 | 9.8047e-05 | 0.00010528 | 0.0001126 | 0.00012004 | 0.00012732 | 0.00013449 | 0.00014149 | 0.00014826 | 0.00013963 | 0.00012871 | 0.00011647 | 0.00010088 | 8.14e-05 | 7.955e-05 | 0
HFC/Substitution of Ozone Depleting Substances | 1 | disaggByST_subsourceGHG(Substitution of Ozone Depleting Substances,HFC-365mfc) | AZ | 92 | 0 | 0 | 0 | 0 | 0 | 0 | 0 | 0 | 0 | 0 | 0 | 0 | 0.0027206 | 0.0059799 | 0.0068402 | 0.0078134 | 0.0088546 | 0.0098835 | 0.010926 | 0.011934 | 0.012992 | 0.014114 | 0.015324 | 0.016583 | 0.017948 | 0.019382 | 0.018866 | 0.017975 | 0.016862 | 0.015181 | 0.012329 | 0.012484 | 0
HFC/Substitution of Ozone Depleting Substances | 1 | disaggByST_subsourceGHG(Substitution of Ozone Depleting Substances,HFC-365mfc) | CA | 92 | 0 | 0 | 0 | 0 | 0 | 0 | 0 | 0 | 0 | 0 | 0 | 0 | 0.017581 | 0.038257 | 0.04305 | 0.047942 | 0.052902 | 0.05809 | 0.063678 | 0.069539 | 0.075674 | 0.082061 | 0.088684 | 0.095615 | 0.10286 | 0.11036 | 0.10635 | 0.10033 | 0.092822 | 0.082107 | 0.067845 | 0.06732 | 0
HFC/Substitution of Ozone Depleting Substances | 1 | disaggByST_subsourceGHG(Substitution of Ozone Depleting Substances,HFC-365mfc) | CO | 92 | 0 | 0 | 0 | 0 | 0 | 0 | 0 | 0 | 0 | 0 | 0 | 0 | 0.0022639 | 0.0049146 | 0.0055364 | 0.006198 | 0.0069325 | 0.007698 | 0.0085063 | 0.0093546 | 0.010235 | 0.011168 | 0.012139 | 0.013174 | 0.014268 | 0.015472 | 0.015061 | 0.014327 | 0.013409 | 0.011989 | 0.0099351 | 0.0099717 | 0
HFC/Substitution of Ozone Depleting Substances | 1 | disaggByST_subsourceGHG(Substitution of Ozone Depleting Substances,HFC-365mfc) | CT | 92 | 0 | 0 | 0 | 0 | 0 | 0 | 0 | 0 | 0 | 0 | 0 | 0 | 0.0017438 | 0.0037812 | 0.0042308 | 0.0046927 | 0.0051658 | 0.0056523 | 0.006168 | 0.0067012 | 0.0072576 | 0.0078245 | 0.0084027 | 0.0089877 | 0.009585 | 0.010179 | 0.0097251 | 0.0091185 | 0.0084133 | 0.0074243 | 0.0061838 | 0.0061861 | 0
HFC/Substitution of Ozone Depleting Substances | 1 | disaggByST_subsourceGHG(Substitution of Ozone Depleting Substances,HFC-365mfc) | DC | 92 | 0 | 0 | 0 | 0 | 0 | 0 | 0 | 0 | 0 | 0 | 0 | 0 | 0.00028897 | 0.00061694 | 0.00068706 | 0.00075889 | 0.00083812 | 0.00092046 | 0.0010094 | 0.0011142 | 0.0012274 | 0.0013525 | 0.0014858 | 0.0016286 | 0.001769 | 0.0019204 | 0.0018679 | 0.0017778 | 0.0016573 | 0.0014745 | 0.0011853 | 0.0011496 | 0
HFC/Substitution of Ozone Depleting Substances | 1 | disaggByST_subsourceGHG(Substitution of Ozone Depleting Substances,HFC-365mfc) | DE | 92 | 0 | 0 | 0 | 0 | 0 | 0 | 0 | 0 | 0 | 0 | 0 | 0 | 0.00040644 | 0.0008877 | 0.0010054 | 0.0011309 | 0.0012619 | 0.0013969 | 0.0015376 | 0.0016777 | 0.0018242 | 0.0019789 | 0.0021398 | 0.0023097 | 0.0024874 | 0.0026723 | 0.0025808 | 0.0024431 | 0.002276 | 0.0020334 | 0.0017037 | 0.0017215 | 0
HFC/Substitution of Ozone Depleting Substances | 1 | disaggByST_subsourceGHG(Substitution of Ozone Depleting Substances,HFC-365mfc) | FL | 92 | 0 | 0 | 0 | 0 | 0 | 0 | 0 | 0 | 0 | 0 | 0 | 0 | 0.0084142 | 0.018453 | 0.021075 | 0.023875 | 0.026681 | 0.029434 | 0.032231 | 0.035093 | 0.038215 | 0.041548 | 0.045113 | 0.04887 | 0.052924 | 0.057353 | 0.056036 | 0.0535 | 0.050027 | 0.044745 | 0.037049 | 0.03737 | 0
HFC/Substitution of Ozone Depleting Substances | 1 | disaggByST_subsourceGHG(Substitution of Ozone Depleting Substances,HFC-365mfc) | GA | 92 | 0 | 0 | 0 | 0 | 0 | 0 | 0 | 0 | 0 | 0 | 0 | 0 | 0.0042895 | 0.0093575 | 0.010612 | 0.011944 | 0.013446 | 0.014983 | 0.016535 | 0.018101 | 0.019694 | 0.021376 | 0.023147 | 0.024934 | 0.026847 | 0.028886 | 0.028004 | 0.026568 | 0.024759 | 0.022127 | 0.018423 | 0.018529 | 0
HFC/Substitution of Ozone Depleting Substances | 1 | disaggByST_subsourceGHG(Substitution of Ozone Depleting Substances,HFC-365mfc) | GU | 92 | 0 | 0 | 0 | 0 | 0 | 0 | 0 | 0 | 0 | 0 | 0 | 0 | 7.9331e-05 | 0.00017153 | 0.00019222 | 0.00021354 | 0.00023542 | 0.00025818 | 0.00028168 | 0.00030603 | 0.0003312 | 0.00035747 | 0.0003848 | 0.0004132 | 0.00044214 | 0.00047202 | 0.0004534 | 0.00042683 | 0.00039488 | 0.00035008 | 0.0002894 | 0.00028961 | 0
HFC/Substitution of Ozone Depleting Substances | 1 | disaggByST_subsourceGHG(Substitution of Ozone Depleting Substances,HFC-365mfc) | HI | 92 | 0 | 0 | 0 | 0 | 0 | 0 | 0 | 0 | 0 | 0 | 0 | 0 | 0.00062497 | 0.0013578 | 0.0015412 | 0.0017298 | 0.0019235 | 0.0021083 | 0.0023176 | 0.0025337 | 0.0027658 | 0.003008 | 0.0032609 | 0.0035214 | 0.0037728 | 0.0040365 | 0.0038817 | 0.0036363 | 0.0033495 | 0.0029472 | 0.0024938 | 0.0024733 | 0
HFC/Substitution of Ozone Depleting Substances | 1 | disaggByST_subsourceGHG(Substitution of Ozone Depleting Substances,HFC-365mfc) | IA | 92 | 0 | 0 | 0 | 0 | 0 | 0 | 0 | 0 | 0 | 0 | 0 | 0 | 0.0014793 | 0.0031927 | 0.0035743 | 0.0039668 | 0.0043804 | 0.0048061 | 0.005248 | 0.005706 | 0.0061862 | 0.0066867 | 0.0071912 | 0.0077333 | 0.008292 | 0.0088574 | 0.0085118 | 0.0080178 | 0.0074138 | 0.0065781 | 0.0054769 | 0.0054783 | 0
HFC/Substitution of Ozone Depleting Substances | 1 | disaggByST_subsourceGHG(Substitution of Ozone Depleting Substances,HFC-365mfc) | ID | 92 | 0 | 0 | 0 | 0 | 0 | 0 | 0 | 0 | 0 | 0 | 0 | 0 | 0.00067577 | 0.0014795 | 0.0016843 | 0.0019112 | 0.0021569 | 0.0024119 | 0.0026692 | 0.0029245 | 0.0031852 | 0.0034543 | 0.00373 | 0.0040293 | 0.004351 | 0.0046874 | 0.0045749 | 0.004386 | 0.0041238 | 0.0037247 | 0.0031737 | 0.0032614 | 0
HFC/Substitution of Ozone Depleting Substances | 1 | disaggByST_subsourceGHG(Substitution of Ozone Depleting Substances,HFC-365mfc) | IL | 92 | 0 | 0 | 0 | 0 | 0 | 0 | 0 | 0 | 0 | 0 | 0 | 0 | 0.0063149 | 0.013626 | 0.015235 | 0.016874 | 0.018569 | 0.020345 | 0.022175 | 0.024076 | 0.026037 | 0.028057 | 0.03011 | 0.032233 | 0.034347 | 0.036477 | 0.034832 | 0.032594 | 0.02995 | 0.026372 | 0.02196 | 0.02174 | 0
HFC/Substitution of Ozone Depleting Substances | 1 | disaggByST_subsourceGHG(Substitution of Ozone Depleting Substances,HFC-365mfc) | IN | 92 | 0 | 0 | 0 | 0 | 0 | 0 | 0 | 0 | 0 | 0 | 0 | 0 | 0.0031036 | 0.0067246 | 0.0075428 | 0.0084015 | 0.0093003 | 0.010223 | 0.011177 | 0.012153 | 0.013161 | 0.01421 | 0.015283 | 0.016423 | 0.017583 | 0.018754 | 0.018033 | 0.016991 | 0.015766 | 0.014014 | 0.011655 | 0.011677 | 0
HFC/Substitution of Ozone Depleting Substances | 1 | disaggByST_subsourceGHG(Substitution of Ozone Depleting Substances,HFC-365mfc) | KS | 92 | 0 | 0 | 0 | 0 | 0 | 0 | 0 | 0 | 0 | 0 | 0 | 0 | 0.0013681 | 0.002955 | 0.003309 | 0.0036735 | 0.0040577 | 0.0044609 | 0.004885 | 0.0053294 | 0.0057958 | 0.006257 | 0.0067452 | 0.0072343 | 0.0077354 | 0.0082565 | 0.0079135 | 0.0074239 | 0.0068556 | 0.0060639 | 0.0050427 | 0.0050348 | 0
HFC/Substitution of Ozone Depleting Substances | 1 | disaggByST_subsourceGHG(Substitution of Ozone Depleting Substances,HFC-365mfc) | KY | 92 | 0 | 0 | 0 | 0 | 0 | 0 | 0 | 0 | 0 | 0 | 0 | 0 | 0.002062 | 0.004468 | 0.0050174 | 0.005597 | 0.0061965 | 0.0068212 | 0.0074628 | 0.0081221 | 0.0088175 | 0.00953 | 0.010255 | 0.011015 | 0.011774 | 0.012564 | 0.012063 | 0.011364 | 0.010507 | 0.0093112 | 0.007736 | 0.0077367 | 0
HFC/Substitution of Ozone Depleting Substances | 1 | disaggByST_subsourceGHG(Substitution of Ozone Depleting Substances,HFC-365mfc) | LA | 92 | 0 | 0 | 0 | 0 | 0 | 0 | 0 | 0 | 0 | 0 | 0 | 0 | 0.0022674 | 0.0049062 | 0.0055088 | 0.0061241 | 0.006319 | 0.0070117 | 0.0077163 | 0.0084505 | 0.0092153 | 0.0099779 | 0.010756 | 0.011563 | 0.012385 | 0.013238 | 0.012717 | 0.01192 | 0.010979 | 0.0096983 | 0.0079889 | 0.0079334 | 0
HFC/Substitution of Ozone Depleting Substances | 1 | disaggByST_subsourceGHG(Substitution of Ozone Depleting Substances,HFC-365mfc) | MA | 92 | 0 | 0 | 0 | 0 | 0 | 0 | 0 | 0 | 0 | 0 | 0 | 0 | 0.0032353 | 0.0069698 | 0.0077598 | 0.0085683 | 0.009414 | 0.010306 | 0.011254 | 0.012262 | 0.013315 | 0.014421 | 0.015576 | 0.016785 | 0.018033 | 0.019282 | 0.018547 | 0.017505 | 0.016207 | 0.014355 | 0.012061 | 0.011984 | 0
HFC/Substitution of Ozone Depleting Substances | 1 | disaggByST_subsourceGHG(Substitution of Ozone Depleting Substances,HFC-365mfc) | MD | 92 | 0 | 0 | 0 | 0 | 0 | 0 | 0 | 0 | 0 | 0 | 0 | 0 | 0.0027428 | 0.0059646 | 0.0067126 | 0.0074833 | 0.0082645 | 0.0090594 | 0.0098897 | 0.010781 | 0.011738 | 0.012734 | 0.013762 | 0.01481 | 0.015888 | 0.016987 | 0.016319 | 0.015374 | 0.014221 | 0.012606 | 0.010602 | 0.010577 | 0
HFC/Substitution of Ozone Depleting Substances | 1 | disaggByST_subsourceGHG(Substitution of Ozone Depleting Substances,HFC-365mfc) | ME | 92 | 0 | 0 | 0 | 0 | 0 | 0 | 0 | 0 | 0 | 0 | 0 | 0 | 0.00065338 | 0.0014178 | 0.0015897 | 0.0017647 | 0.0019439 | 0.0021265 | 0.0023146 | 0.0025015 | 0.0026921 | 0.0028966 | 0.003104 | 0.0033207 | 0.0035486 | 0.0037701 | 0.0036195 | 0.0034067 | 0.0031542 | 0.0028018 | 0.0023399 | 0.0023543 | 0
HFC/Substitution of Ozone Depleting Substances | 1 | disaggByST_subsourceGHG(Substitution of Ozone Depleting Substances,HFC-365mfc) | MI | 92 | 0 | 0 | 0 | 0 | 0 | 0 | 0 | 0 | 0 | 0 | 0 | 0 | 0.0050496 | 0.010897 | 0.012168 | 0.01345 | 0.014739 | 0.016027 | 0.017304 | 0.018629 | 0.020029 | 0.021549 | 0.023134 | 0.024782 | 0.026476 | 0.02818 | 0.027042 | 0.025445 | 0.023507 | 0.020788 | 0.017292 | 0.017244 | 0
HFC/Substitution of Ozone Depleting Substances | 1 | disaggByST_subsourceGHG(Substitution of Ozone Depleting Substances,HFC-365mfc) | MN | 92 | 0 | 0 | 0 | 0 | 0 | 0 | 0 | 0 | 0 | 0 | 0 | 0 | 0.0025304 | 0.0054841 | 0.0061568 | 0.0068506 | 0.0075833 | 0.0083443 | 0.0091279 | 0.009936 | 0.010769 | 0.011658 | 0.012568 | 0.013534 | 0.014535 | 0.015556 | 0.01501 | 0.014204 | 0.013201 | 0.011742 | 0.0098026 | 0.0097921 | 0
HFC/Substitution of Ozone Depleting Substances | 1 | disaggByST_subsourceGHG(Substitution of Ozone Depleting Substances,HFC-365mfc) | MO | 92 | 0 | 0 | 0 | 0 | 0 | 0 | 0 | 0 | 0 | 0 | 0 | 0 | 0.002861 | 0.0061959 | 0.0069556 | 0.0077481 | 0.0085807 | 0.0094347 | 0.010305 | 0.011215 | 0.012158 | 0.013107 | 0.014084 | 0.015104 | 0.016152 | 0.017233 | 0.016548 | 0.015586 | 0.014418 | 0.012784 | 0.010571 | 0.010583 | 0
HFC/Substitution of Ozone Depleting Substances | 1 | disaggByST_subsourceGHG(Substitution of Ozone Depleting Substances,HFC-365mfc) | MP | 92 | 0 | 0 | 0 | 0 | 0 | 0 | 0 | 0 | 0 | 0 | 0 | 0 | 3.4805e-05 | 7.4434e-05 | 8.25e-05 | 9.064e-05 | 9.7272e-05 | 0.000102 | 0.00010607 | 0.00010934 | 0.00011177 | 0.00011673 | 0.00012482 | 0.00013312 | 0.00014146 | 0.00014995 | 0.00014304 | 0.00013376 | 0.00012297 | 0.00010836 | 8.9059e-05 | 8.8631e-05 | 0
HFC/Substitution of Ozone Depleting Substances | 1 | disaggByST_subsourceGHG(Substitution of Ozone Depleting Substances,HFC-365mfc) | MS | 92 | 0 | 0 | 0 | 0 | 0 | 0 | 0 | 0 | 0 | 0 | 0 | 0 | 0.0014412 | 0.0031127 | 0.0034961 | 0.0038885 | 0.0042663 | 0.0046926 | 0.0051281 | 0.0055666 | 0.0060236 | 0.0064956 | 0.0069756 | 0.0074731 | 0.0079754 | 0.0084821 | 0.0081243 | 0.0076274 | 0.0070207 | 0.0062005 | 0.0050787 | 0.0050612 | 0
HFC/Substitution of Ozone Depleting Substances | 1 | disaggByST_subsourceGHG(Substitution of Ozone Depleting Substances,HFC-365mfc) | MT | 92 | 0 | 0 | 0 | 0 | 0 | 0 | 0 | 0 | 0 | 0 | 0 | 0 | 0.00045963 | 0.00099798 | 0.0011254 | 0.001258 | 0.0013991 | 0.0015459 | 0.0016986 | 0.0018513 | 0.0020089 | 0.002175 | 0.0023469 | 0.0025349 | 0.0027261 | 0.0029259 | 0.0028311 | 0.0026878 | 0.0024992 | 0.0022279 | 0.0018656 | 0.0018946 | 0
HFC/Substitution of Ozone Depleting Substances | 1 | disaggByST_subsourceGHG(Substitution of Ozone Depleting Substances,HFC-365mfc) | NC | 92 | 0 | 0 | 0 | 0 | 0 | 0 | 0 | 0 | 0 | 0 | 0 | 0 | 0.0041978 | 0.0091401 | 0.010351 | 0.011649 | 0.013096 | 0.014611 | 0.016195 | 0.017778 | 0.019415 | 0.02106 | 0.022792 | 0.024612 | 0.02649 | 0.028471 | 0.027606 | 0.026207 | 0.024458 | 0.021863 | 0.017961 | 0.018103 | 0
HFC/Substitution of Ozone Depleting Substances | 1 | disaggByST_subsourceGHG(Substitution of Ozone Depleting Substances,HFC-365mfc) | ND | 92 | 0 | 0 | 0 | 0 | 0 | 0 | 0 | 0 | 0 | 0 | 0 | 0 | 0.00032174 | 0.00069324 | 0.00078018 | 0.00086454 | 0.00095376 | 0.0010461 | 0.0011439 | 0.0012511 | 0.0013682 | 0.0014947 | 0.0016412 | 0.0018075 | 0.0019692 | 0.0021431 | 0.0020541 | 0.00193 | 0.0017889 | 0.00159 | 0.0013379 | 0.0013296 | 0
HFC/Substitution of Ozone Depleting Substances | 1 | disaggByST_subsourceGHG(Substitution of Ozone Depleting Substances,HFC-365mfc) | NE | 92 | 0 | 0 | 0 | 0 | 0 | 0 | 0 | 0 | 0 | 0 | 0 | 0 | 0.00087134 | 0.0018868 | 0.002117 | 0.0023571 | 0.0026034 | 0.0028579 | 0.003125 | 0.0034104 | 0.0037099 | 0.0040139 | 0.0043325 | 0.0046636 | 0.0050114 | 0.005367 | 0.0051792 | 0.0048891 | 0.004532 | 0.0040235 | 0.003369 | 0.0033691 | 0
HFC/Substitution of Ozone Depleting Substances | 1 | disaggByST_subsourceGHG(Substitution of Ozone Depleting Substances,HFC-365mfc) | NH | 92 | 0 | 0 | 0 | 0 | 0 | 0 | 0 | 0 | 0 | 0 | 0 | 0 | 0.00063983 | 0.0013889 | 0.0015612 | 0.0017375 | 0.0019215 | 0.0021033 | 0.0022892 | 0.0024761 | 0.0026701 | 0.0028791 | 0.003096 | 0.0033175 | 0.0035567 | 0.0037939 | 0.0036503 | 0.003444 | 0.0031894 | 0.0028331 | 0.0023666 | 0.0023831 | 0
HFC/Substitution of Ozone Depleting Substances | 1 | disaggByST_subsourceGHG(Substitution of Ozone Depleting Substances,HFC-365mfc) | NJ | 92 | 0 | 0 | 0 | 0 | 0 | 0 | 0 | 0 | 0 | 0 | 0 | 0 | 0.0043119 | 0.0093343 | 0.010449 | 0.011577 | 0.012721 | 0.013906 | 0.015154 | 0.016473 | 0.017843 | 0.01925 | 0.020674 | 0.02214 | 0.023637 | 0.025161 | 0.024106 | 0.022668 | 0.020928 | 0.018511 | 0.015939 | 0.0159 | 0
HFC/Substitution of Ozone Depleting Substances | 1 | disaggByST_subsourceGHG(Substitution of Ozone Depleting Substances,HFC-365mfc) | NM | 92 | 0 | 0 | 0 | 0 | 0 | 0 | 0 | 0 | 0 | 0 | 0 | 0 | 0.00093538 | 0.0020375 | 0.0023039 | 0.0025856 | 0.0028816 | 0.003189 | 0.0034978 | 0.003832 | 0.0041865 | 0.0045367 | 0.0048794 | 0.005231 | 0.0055719 | 0.0059287 | 0.0056847 | 0.0053376 | 0.004928 | 0.0043713 | 0.0036371 | 0.0036302 | 0
HFC/Substitution of Ozone Depleting Substances | 1 | disaggByST_subsourceGHG(Substitution of Ozone Depleting Substances,HFC-365mfc) | NV | 92 | 0 | 0 | 0 | 0 | 0 | 0 | 0 | 0 | 0 | 0 | 0 | 0 | 0.0010959 | 0.0024405 | 0.0028393 | 0.0032545 | 0.0037048 | 0.0041681 | 0.0046163 | 0.0050509 | 0.0054799 | 0.0059156 | 0.0064149 | 0.006941 | 0.0075144 | 0.0081368 | 0.0079313 | 0.00758 | 0.0071333 | 0.0064348 | 0.0053487 | 0.0053941 | 0
HFC/Substitution of Ozone Depleting Substances | 1 | disaggByST_subsourceGHG(Substitution of Ozone Depleting Substances,HFC-365mfc) | NY | 92 | 0 | 0 | 0 | 0 | 0 | 0 | 0 | 0 | 0 | 0 | 0 | 0 | 0.0096486 | 0.02081 | 0.0232 | 0.025602 | 0.028058 | 0.030659 | 0.033423 | 0.036324 | 0.039338 | 0.042517 | 0.045749 | 0.049057 | 0.05239 | 0.05576 | 0.053345 | 0.049972 | 0.046 | 0.040521 | 0.034618 | 0.034032 | 0
HFC/Substitution of Ozone Depleting Substances | 1 | disaggByST_subsourceGHG(Substitution of Ozone Depleting Substances,HFC-365mfc) | OH | 92 | 0 | 0 | 0 | 0 | 0 | 0 | 0 | 0 | 0 | 0 | 0 | 0 | 0.0057514 | 0.012409 | 0.013859 | 0.015339 | 0.016862 | 0.018429 | 0.020033 | 0.02169 | 0.023399 | 0.025174 | 0.026997 | 0.028944 | 0.030939 | 0.032968 | 0.031622 | 0.029752 | 0.027493 | 0.024351 | 0.020252 | 0.020211 | 0
HFC/Substitution of Ozone Depleting Substances | 1 | disaggByST_subsourceGHG(Substitution of Ozone Depleting Substances,HFC-365mfc) | OK | 92 | 0 | 0 | 0 | 0 | 0 | 0 | 0 | 0 | 0 | 0 | 0 | 0 | 0.0017591 | 0.0038035 | 0.004266 | 0.0047484 | 0.0052784 | 0.0058239 | 0.0063827 | 0.0069942 | 0.0076243 | 0.008261 | 0.0089265 | 0.0096328 | 0.010341 | 0.011093 | 0.010671 | 0.010032 | 0.0092816 | 0.0082459 | 0.0068052 | 0.0068398 | 0
HFC/Substitution of Ozone Depleting Substances | 1 | disaggByST_subsourceGHG(Substitution of Ozone Depleting Substances,HFC-365mfc) | OR | 92 | 0 | 0 | 0 | 0 | 0 | 0 | 0 | 0 | 0 | 0 | 0 | 0 | 0.0017713 | 0.0038496 | 0.0043195 | 0.0048349 | 0.0053912 | 0.005965 | 0.0065562 | 0.0071655 | 0.0077817 | 0.0084439 | 0.0091153 | 0.0098083 | 0.010571 | 0.011399 | 0.01112 | 0.010577 | 0.0098466 | 0.0087777 | 0.0072853 | 0.0072851 | 0
HFC/Substitution of Ozone Depleting Substances | 1 | disaggByST_subsourceGHG(Substitution of Ozone Depleting Substances,HFC-365mfc) | PA | 92 | 0 | 0 | 0 | 0 | 0 | 0 | 0 | 0 | 0 | 0 | 0 | 0 | 0.0062169 | 0.013429 | 0.015019 | 0.01666 | 0.018374 | 0.020133 | 0.021941 | 0.023831 | 0.025775 | 0.027793 | 0.029844 | 0.031943 | 0.0341 | 0.03628 | 0.034741 | 0.032632 | 0.030148 | 0.026647 | 0.022311 | 0.022242 | 0
HFC/Substitution of Ozone Depleting Substances | 1 | disaggByST_subsourceGHG(Substitution of Ozone Depleting Substances,HFC-365mfc) | PR | 92 | 0 | 0 | 0 | 0 | 0 | 0 | 0 | 0 | 0 | 0 | 0 | 0 | 0.0019278 | 0.0041521 | 0.0046311 | 0.0051134 | 0.0055884 | 0.0060621 | 0.0065425 | 0.0070372 | 0.0075463 | 0.008021 | 0.0084945 | 0.0089809 | 0.0094228 | 0.0098521 | 0.0092547 | 0.0084808 | 0.007516 | 0.0066488 | 0.0056364 | 0.0055993 | 0
HFC/Substitution of Ozone Depleting Substances | 1 | disaggByST_subsourceGHG(Substitution of Ozone Depleting Substances,HFC-365mfc) | RI | 92 | 0 | 0 | 0 | 0 | 0 | 0 | 0 | 0 | 0 | 0 | 0 | 0 | 0.00053744 | 0.0011626 | 0.0013004 | 0.001429 | 0.0015613 | 0.0016943 | 0.0018353 | 0.0019823 | 0.0021372 | 0.0022977 | 0.0024655 | 0.0026384 | 0.0028163 | 0.002998 | 0.0028737 | 0.0026946 | 0.0024933 | 0.002203 | 0.0018829 | 0.0018797 | 0
HFC/Substitution of Ozone Depleting Substances | 1 | disaggByST_subsourceGHG(Substitution of Ozone Depleting Substances,HFC-365mfc) | SC | 92 | 0 | 0 | 0 | 0 | 0 | 0 | 0 | 0 | 0 | 0 | 0 | 0 | 0.002071 | 0.0045039 | 0.0050958 | 0.005714 | 0.0064 | 0.0071215 | 0.0078788 | 0.0086353 | 0.0094003 | 0.010188 | 0.011029 | 0.011914 | 0.012867 | 0.013888 | 0.013483 | 0.012821 | 0.011984 | 0.010738 | 0.0088125 | 0.0089056 | 0
HFC/Substitution of Ozone Depleting Substances | 1 | disaggByST_subsourceGHG(Substitution of Ozone Depleting Substances,HFC-365mfc) | SD | 92 | 0 | 0 | 0 | 0 | 0 | 0 | 0 | 0 | 0 | 0 | 0 | 0 | 0.00038317 | 0.0008288 | 0.00093229 | 0.0010377 | 0.00115 | 0.0012685 | 0.0013902 | 0.0015184 | 0.001655 | 0.0017961 | 0.0019489 | 0.0021065 | 0.0022649 | 0.0024243 | 0.0023463 | 0.0022284 | 0.0020698 | 0.001847 | 0.0015237 | 0.0015362 | 0
HFC/Substitution of Ozone Depleting Substances | 1 | disaggByST_subsourceGHG(Substitution of Ozone Depleting Substances,HFC-365mfc) | TN | 92 | 0 | 0 | 0 | 0 | 0 | 0 | 0 | 0 | 0 | 0 | 0 | 0 | 0.0029221 | 0.0063461 | 0.0071529 | 0.0080167 | 0.0089421 | 0.0098964 | 0.010868 | 0.011864 | 0.012887 | 0.013955 | 0.015088 | 0.016239 | 0.017446 | 0.018708 | 0.018069 | 0.017125 | 0.015954 | 0.01422 | 0.011886 | 0.011967 | 0
HFC/Substitution of Ozone Depleting Substances | 1 | disaggByST_subsourceGHG(Substitution of Ozone Depleting Substances,HFC-365mfc) | TX | 92 | 0 | 0 | 0 | 0 | 0 | 0 | 0 | 0 | 0 | 0 | 0 | 0 | 0.010935 | 0.023908 | 0.0271 | 0.03048 | 0.034306 | 0.03819 | 0.042289 | 0.046662 | 0.051184 | 0.055917 | 0.060964 | 0.066186 | 0.071875 | 0.077917 | 0.075832 | 0.072153 | 0.067372 | 0.060349 | 0.050184 | 0.050661 | 0
HFC/Substitution of Ozone Depleting Substances | 1 | disaggByST_subsourceGHG(Substitution of Ozone Depleting Substances,HFC-365mfc) | UT | 92 | 0 | 0 | 0 | 0 | 0 | 0 | 0 | 0 | 0 | 0 | 0 | 0 | 0.0011721 | 0.0025612 | 0.0029062 | 0.0032887 | 0.003709 | 0.0041628 | 0.0046327 | 0.0051238 | 0.0056278 | 0.0061373 | 0.0066707 | 0.0072455 | 0.0078326 | 0.0084633 | 0.0082701 | 0.0079153 | 0.0074262 | 0.0066693 | 0.0056366 | 0.0057269 | 0
HFC/Substitution of Ozone Depleting Substances | 1 | disaggByST_subsourceGHG(Substitution of Ozone Depleting Substances,HFC-365mfc) | VA | 92 | 0 | 0 | 0 | 0 | 0 | 0 | 0 | 0 | 0 | 0 | 0 | 0 | 0.0036738 | 0.0079947 | 0.0090465 | 0.010139 | 0.01127 | 0.012421 | 0.013627 | 0.014912 | 0.016271 | 0.017666 | 0.019136 | 0.020636 | 0.022166 | 0.023735 | 0.022868 | 0.021604 | 0.020032 | 0.017814 | 0.014826 | 0.014827 | 0
HFC/Substitution of Ozone Depleting Substances | 1 | disaggByST_subsourceGHG(Substitution of Ozone Depleting Substances,HFC-365mfc) | VI | 92 | 0 | 0 | 0 | 0 | 0 | 0 | 0 | 0 | 0 | 0 | 0 | 0 | 5.4706e-05 | 0.00011775 | 0.00013126 | 0.00014512 | 0.00015915 | 0.00017361 | 0.00018857 | 0.00020395 | 0.00021972 | 0.00023611 | 0.00025286 | 0.00027005 | 0.00028758 | 0.00030553 | 0.00029208 | 0.00027361 | 0.00025184 | 0.00022208 | 0.00018256 | 0.00018164 | 0
HFC/Substitution of Ozone Depleting Substances | 1 | disaggByST_subsourceGHG(Substitution of Ozone Depleting Substances,HFC-365mfc) | VT | 92 | 0 | 0 | 0 | 0 | 0 | 0 | 0 | 0 | 0 | 0 | 0 | 0 | 0.00031028 | 0.0006705 | 0.00075019 | 0.00083126 | 0.0009148 | 0.0009991 | 0.0010858 | 0.0011755 | 0.0012691 | 0.0013675 | 0.0014639 | 0.0015662 | 0.0016679 | 0.0017752 | 0.0016962 | 0.0015943 | 0.0014706 | 0.0012992 | 0.0011035 | 0.0011076 | 0
HFC/Substitution of Ozone Depleting Substances | 1 | disaggByST_subsourceGHG(Substitution of Ozone Depleting Substances,HFC-365mfc) | WA | 92 | 0 | 0 | 0 | 0 | 0 | 0 | 0 | 0 | 0 | 0 | 0 | 0 | 0.0030514 | 0.0066242 | 0.007477 | 0.008373 | 0.0093563 | 0.010354 | 0.011416 | 0.012544 | 0.013673 | 0.014886 | 0.016123 | 0.017412 | 0.018813 | 0.020331 | 0.019831 | 0.018944 | 0.017716 | 0.015852 | 0.013258 | 0.013277 | 0
HFC/Substitution of Ozone Depleting Substances | 1 | disaggByST_subsourceGHG(Substitution of Ozone Depleting Substances,HFC-365mfc) | WI | 92 | 0 | 0 | 0 | 0 | 0 | 0 | 0 | 0 | 0 | 0 | 0 | 0 | 0.0027452 | 0.005946 | 0.0066727 | 0.0074214 | 0.0081915 | 0.008991 | 0.0098133 | 0.010666 | 0.011539 | 0.012441 | 0.013371 | 0.014342 | 0.015336 | 0.016347 | 0.015689 | 0.014775 | 0.013673 | 0.012126 | 0.010121 | 0.010116 | 0
HFC/Substitution of Ozone Depleting Substances | 1 | disaggByST_subsourceGHG(Substitution of Ozone Depleting Substances,HFC-365mfc) | WV | 92 | 0 | 0 | 0 | 0 | 0 | 0 | 0 | 0 | 0 | 0 | 0 | 0 | 0.00091022 | 0.0019667 | 0.0021981 | 0.002436 | 0.0026845 | 0.002939 | 0.0032015 | 0.0034764 | 0.00376 | 0.0040481 | 0.0043412 | 0.004636 | 0.004933 | 0.0052288 | 0.004978 | 0.0046384 | 0.0042506 | 0.0037376 | 0.0030742 | 0.003059 | 0
HFC/Substitution of Ozone Depleting Substances | 1 | disaggByST_subsourceGHG(Substitution of Ozone Depleting Substances,HFC-365mfc) | WY | 92 | 0 | 0 | 0 | 0 | 0 | 0 | 0 | 0 | 0 | 0 | 0 | 0 | 0.00025209 | 0.00054635 | 0.00061609 | 0.000688 | 0.0007676 | 0.00085712 | 0.00094991 | 0.0010533 | 0.0011447 | 0.0012373 | 0.0013478 | 0.0014563 | 0.0015545 | 0.0016633 | 0.0015899 | 0.0014792 | 0.0013629 | 0.0012078 | 0.00099151 | 0.00099305 | 0
HFC/Fluorochemical Production | 1 | disaggByST_subsource(Fluorochemical Production,HFC) | AK | 93 | 0 | 0 | 0 | 0 | 0 | 0 | 0 | 0 | 0 | 0 | 0 | 0 | 0 | 0 | 0 | 0 | 0 | 0 | 0 | 0 | 0 | 0 | 0 | 0 | 0 | 0 | 0 | 0 | 0 | 0 | 0 | 0 | 0
HFC/Fluorochemical Production | 1 | disaggByST_subsource(Fluorochemical Production,HFC) | AL | 93 | 0 | 0 | 0 | 0.0027739 | 0.0041609 | 0.0041609 | 0.0055478 | 0.0055478 | 0.0055478 | 0.0055478 | 0.0055478 | 0.0055478 | 0.0055478 | 0.0055478 | 0.0055478 | 0.0055478 | 0.0055478 | 0.0055478 | 0.0055478 | 0.0055478 | 0.005642 | 0.0050966 | 0.0056169 | 0.0056169 | 0.0057668 | 0.0045009 | 0.0033631 | 0.0031461 | 0.0034821 | 0.004438 | 0.0041255 | 0.0031838 | 0
HFC/Fluorochemical Production | 1 | disaggByST_subsource(Fluorochemical Production,HFC) | AR | 93 | 0 | 0 | 0 | 0 | 0 | 0 | 0 | 0 | 0 | 0 | 0 | 0 | 0 | 0 | 0 | 0 | 0 | 0 | 0 | 0 | 0 | 0 | 0 | 0 | 0 | 0 | 0 | 0 | 0 | 0 | 0 | 0 | 0
HFC/Fluorochemical Production | 1 | disaggByST_subsource(Fluorochemical Production,HFC) | AS | 93 | 0 | 0 | 0 | 0 | 0 | 0 | 0 | 0 | 0 | 0 | 0 | 0 | 0 | 0 | 0 | 0 | 0 | 0 | 0 | 0 | 0 | 0 | 0 | 0 | 0 | 0 | 0 | 0 | 0 | 0 | 0 | 0 | 0
HFC/Fluorochemical Production | 1 | disaggByST_subsource(Fluorochemical Production,HFC) | AZ | 93 | 0 | 0 | 0 | 0 | 0 | 0 | 0 | 0 | 0 | 0 | 0 | 0 | 0 | 0 | 0 | 0 | 0 | 0 | 0 | 0 | 0 | 0 | 0 | 0 | 0 | 0 | 0 | 0 | 0 | 0 | 0 | 0 | 0
HFC/Fluorochemical Production | 1 | disaggByST_subsource(Fluorochemical Production,HFC) | CA | 93 | 0.94011 | 0.84481 | 0.96242 | 0 | 0 | 0 | 0 | 0 | 0 | 0 | 0 | 0 | 0 | 0 | 0 | 0 | 0 | 0 | 0 | 0 | 0 | 0 | 0 | 0 | 0 | 0 | 0 | 0 | 0 | 0 | 0 | 0 | 0
HFC/Fluorochemical Production | 1 | disaggByST_subsource(Fluorochemical Production,HFC) | CO | 93 | 0 | 0 | 0 | 0 | 0 | 0 | 0 | 0 | 0 | 0 | 0 | 0 | 0 | 0 | 0 | 0 | 0 | 0 | 0 | 0 | 0 | 0 | 0 | 0 | 0 | 0 | 0 | 0 | 0 | 0 | 0 | 0 | 0
HFC/Fluorochemical Production | 1 | disaggByST_subsource(Fluorochemical Production,HFC) | CT | 93 | 0 | 0 | 0 | 0 | 0 | 0 | 0 | 0 | 0 | 0 | 0 | 0 | 0 | 0 | 0 | 0 | 0 | 0 | 0 | 0 | 0 | 0 | 0 | 0 | 0 | 0 | 0 | 0 | 0 | 0 | 0 | 0 | 0
HFC/Fluorochemical Production | 1 | disaggByST_subsource(Fluorochemical Production,HFC) | DC | 93 | 0 | 0 | 0 | 0 | 0 | 0 | 0 | 0 | 0 | 0 | 0 | 0 | 0 | 0 | 0 | 0 | 0 | 0 | 0 | 0 | 0 | 0 | 0 | 0 | 0 | 0 | 0 | 0 | 0 | 0 | 0 | 0 | 0
HFC/Fluorochemical Production | 1 | disaggByST_subsource(Fluorochemical Production,HFC) | DE | 93 | 0 | 0 | 0 | 0 | 0 | 0 | 0 | 0 | 0 | 0 | 0 | 0 | 0 | 0 | 0 | 0 | 0 | 0 | 0 | 0 | 0 | 0 | 0 | 0 | 0 | 0 | 0 | 0 | 0 | 0 | 0 | 0 | 0
HFC/Fluorochemical Production | 1 | disaggByST_subsource(Fluorochemical Production,HFC) | FL | 93 | 0 | 0 | 0 | 0 | 0 | 0 | 0 | 0 | 0 | 0 | 0 | 0 | 0 | 0 | 0 | 0 | 0 | 0 | 0 | 0 | 0 | 0 | 0 | 0 | 0 | 0 | 0 | 0 | 0 | 0 | 0 | 0 | 0
HFC/Fluorochemical Production | 1 | disaggByST_subsource(Fluorochemical Production,HFC) | GA | 93 | 0 | 0 | 0 | 0 | 0 | 0 | 0 | 0 | 0 | 0 | 0 | 0 | 0 | 0 | 0 | 0 | 0 | 0 | 0 | 0 | 0 | 0 | 0 | 0 | 0 | 0 | 0 | 0 | 0 | 0 | 0 | 0 | 0
HFC/Fluorochemical Production | 1 | disaggByST_subsource(Fluorochemical Production,HFC) | GU | 93 | 0 | 0 | 0 | 0 | 0 | 0 | 0 | 0 | 0 | 0 | 0 | 0 | 0 | 0 | 0 | 0 | 0 | 0 | 0 | 0 | 0 | 0 | 0 | 0 | 0 | 0 | 0 | 0 | 0 | 0 | 0 | 0 | 0
HFC/Fluorochemical Production | 1 | disaggByST_subsource(Fluorochemical Production,HFC) | HI | 93 | 0 | 0 | 0 | 0 | 0 | 0 | 0 | 0 | 0 | 0 | 0 | 0 | 0 | 0 | 0 | 0 | 0 | 0 | 0 | 0 | 0 | 0 | 0 | 0 | 0 | 0 | 0 | 0 | 0 | 0 | 0 | 0 | 0
HFC/Fluorochemical Production | 1 | disaggByST_subsource(Fluorochemical Production,HFC) | IA | 93 | 0 | 0 | 0 | 0 | 0 | 0 | 0 | 0 | 0 | 0 | 0 | 0 | 0 | 0 | 0 | 0 | 0 | 0 | 0 | 0 | 0 | 0 | 0 | 0 | 0 | 0 | 0 | 0 | 0 | 0 | 0 | 0 | 0
HFC/Fluorochemical Production | 1 | disaggByST_subsource(Fluorochemical Production,HFC) | ID | 93 | 0 | 0 | 0 | 0 | 0 | 0 | 0 | 0 | 0 | 0 | 0 | 0 | 0 | 0 | 0 | 0 | 0 | 0 | 0 | 0 | 0 | 0 | 0 | 0 | 0 | 0 | 0 | 0 | 0 | 0 | 0 | 0 | 0
HFC/Fluorochemical Production | 1 | disaggByST_subsource(Fluorochemical Production,HFC) | IL | 93 | 0 | 0 | 0 | 0 | 0 | 0 | 0 | 0 | 0 | 0 | 0 | 0 | 0 | 0 | 0 | 0 | 0 | 0 | 0 | 0 | 0 | 0 | 0 | 0 | 0 | 0 | 0 | 0 | 0 | 0 | 0 | 0 | 0
HFC/Fluorochemical Production | 1 | disaggByST_subsource(Fluorochemical Production,HFC) | IN | 93 | 0 | 0 | 0 | 0 | 0 | 0 | 0 | 0 | 0 | 0 | 0 | 0 | 0 | 0 | 0 | 0 | 0 | 0 | 0 | 0 | 0 | 0 | 0 | 0 | 0 | 0 | 0 | 0 | 0 | 0 | 0 | 0 | 0
HFC/Fluorochemical Production | 1 | disaggByST_subsource(Fluorochemical Production,HFC) | KS | 93 | 3.7397 | 3.3606 | 3.8284 | 3.5717 | 3.4936 | 3.6521 | 3.5433 | 3.4218 | 4.4907 | 3.4589 | 3.3885 | 1.9897 | 1.1436 | 0 | 0 | 0 | 0 | 0 | 0 | 0 | 0 | 0 | 0 | 0 | 0 | 0 | 0 | 0 | 0 | 0 | 0 | 0 | 0
HFC/Fluorochemical Production | 1 | disaggByST_subsource(Fluorochemical Production,HFC) | KY | 93 | 21.6745 | 19.4772 | 21.2263 | 19.8033 | 19.3698 | 20.2489 | 19.6454 | 18.9719 | 24.8986 | 19.1776 | 17.5487 | 12.0184 | 13.0897 | 7.7713 | 10.4859 | 9.2205 | 7.6474 | 8.8152 | 6.5386 | 2.3447 | 3.4605 | 4.9925 | 2.7776 | 3.4247 | 4.2083 | 3.5681 | 2.3397 | 4.3201 | 2.745 | 3.1065 | 1.7562 | 2.2321 | 0
HFC/Fluorochemical Production | 1 | disaggByST_subsource(Fluorochemical Production,HFC) | LA | 93 | 11.3073 | 10.161 | 11.5756 | 10.7995 | 9.6849 | 10.1244 | 9.8227 | 9.486 | 12.4493 | 9.5888 | 9.3852 | 6.9086 | 8.133 | 5.2534 | 7.7724 | 7.5644 | 7.024 | 9.1961 | 7.893 | 3.3581 | 3.2657 | 2.3455 | 1.8044 | 0 | 0 | 0 | 0 | 0 | 0 | 0 | 0 | 0 | 0
HFC/Fluorochemical Production | 1 | disaggByST_subsource(Fluorochemical Production,HFC) | MA | 93 | 0 | 0 | 0 | 0 | 0 | 0 | 0 | 0 | 0 | 0 | 0 | 0 | 0 | 0 | 0 | 0 | 0 | 0 | 0 | 0 | 0 | 0 | 0 | 0 | 0 | 0 | 0 | 0 | 0 | 0 | 0 | 0 | 0
HFC/Fluorochemical Production | 1 | disaggByST_subsource(Fluorochemical Production,HFC) | MD | 93 | 0 | 0 | 0 | 0 | 0 | 0 | 0 | 0 | 0 | 0 | 0 | 0 | 0 | 0 | 0 | 0 | 0 | 0 | 0 | 0 | 0 | 0 | 0 | 0 | 0 | 0 | 0 | 0 | 0 | 0 | 0 | 0 | 0
HFC/Fluorochemical Production | 1 | disaggByST_subsource(Fluorochemical Production,HFC) | ME | 93 | 0 | 0 | 0 | 0 | 0 | 0 | 0 | 0 | 0 | 0 | 0 | 0 | 0 | 0 | 0 | 0 | 0 | 0 | 0 | 0 | 0 | 0 | 0 | 0 | 0 | 0 | 0 | 0 | 0 | 0 | 0 | 0 | 0
HFC/Fluorochemical Production | 1 | disaggByST_subsource(Fluorochemical Production,HFC) | MI | 93 | 0.94011 | 0.84481 | 0.96242 | 0.89789 | 0.87824 | 0.9181 | 0 | 0 | 0 | 0 | 0 | 0 | 0 | 0 | 0 | 0 | 0 | 0 | 0 | 0 | 0 | 0 | 0 | 0 | 0 | 0 | 0 | 0 | 0 | 0 | 0 | 0 | 0
HFC/Fluorochemical Production | 1 | disaggByST_subsource(Fluorochemical Production,HFC) | MN | 93 | 0 | 0 | 0 | 0 | 0 | 0 | 0 | 0 | 0 | 0 | 0 | 0 | 0 | 0 | 0 | 0 | 0 | 0 | 0 | 0 | 0 | 0 | 0 | 0 | 0 | 0 | 0 | 0 | 0 | 0 | 0 | 0 | 0
HFC/Fluorochemical Production | 1 | disaggByST_subsource(Fluorochemical Production,HFC) | MO | 93 | 0 | 0 | 0 | 0 | 0 | 0 | 0 | 0 | 0 | 0 | 0 | 0 | 0 | 0 | 0 | 0 | 0 | 0 | 0 | 0 | 0 | 0 | 0 | 0 | 0 | 0 | 0 | 0 | 0 | 0 | 0 | 0 | 0
HFC/Fluorochemical Production | 1 | disaggByST_subsource(Fluorochemical Production,HFC) | MP | 93 | 0 | 0 | 0 | 0 | 0 | 0 | 0 | 0 | 0 | 0 | 0 | 0 | 0 | 0 | 0 | 0 | 0 | 0 | 0 | 0 | 0 | 0 | 0 | 0 | 0 | 0 | 0 | 0 | 0 | 0 | 0 | 0 | 0
HFC/Fluorochemical Production | 1 | disaggByST_subsource(Fluorochemical Production,HFC) | MS | 93 | 0 | 0 | 0 | 0 | 0 | 0 | 0 | 0 | 0 | 0 | 0 | 0 | 0 | 0 | 0 | 0 | 0 | 0 | 0 | 0 | 0 | 0 | 0 | 0 | 0 | 0 | 0 | 0 | 0 | 0 | 0 | 0 | 0
HFC/Fluorochemical Production | 1 | disaggByST_subsource(Fluorochemical Production,HFC) | MT | 93 | 0 | 0 | 0 | 0 | 0 | 0 | 0 | 0 | 0 | 0 | 0 | 0 | 0 | 0 | 0 | 0 | 0 | 0 | 0 | 0 | 0 | 0 | 0 | 0 | 0 | 0 | 0 | 0 | 0 | 0 | 0 | 0 | 0
HFC/Fluorochemical Production | 1 | disaggByST_subsource(Fluorochemical Production,HFC) | NC | 93 | 0 | 0 | 0 | 0 | 0 | 0 | 0 | 0 | 0 | 0 | 0 | 0 | 0 | 0 | 0 | 0 | 0 | 0 | 0 | 0 | 0 | 0 | 0 | 0 | 0 | 0 | 0 | 0 | 0 | 0 | 0 | 0 | 0
HFC/Fluorochemical Production | 1 | disaggByST_subsource(Fluorochemical Production,HFC) | ND | 93 | 0 | 0 | 0 | 0 | 0 | 0 | 0 | 0 | 0 | 0 | 0 | 0 | 0 | 0 | 0 | 0 | 0 | 0 | 0 | 0 | 0 | 0 | 0 | 0 | 0 | 0 | 0 | 0 | 0 | 0 | 0 | 0 | 0
HFC/Fluorochemical Production | 1 | disaggByST_subsource(Fluorochemical Production,HFC) | NE | 93 | 0 | 0 | 0 | 0 | 0 | 0 | 0 | 0 | 0 | 0 | 0 | 0 | 0 | 0 | 0 | 0 | 0 | 0 | 0 | 0 | 0 | 0 | 0 | 0 | 0 | 0 | 0 | 0 | 0 | 0 | 0 | 0 | 0
HFC/Fluorochemical Production | 1 | disaggByST_subsource(Fluorochemical Production,HFC) | NH | 93 | 0 | 0 | 0 | 0 | 0 | 0 | 0 | 0 | 0 | 0 | 0 | 0 | 0 | 0 | 0 | 0 | 0 | 0 | 0 | 0 | 0 | 0 | 0 | 0 | 0 | 0 | 0 | 0 | 0 | 0 | 0 | 0 | 0
HFC/Fluorochemical Production | 1 | disaggByST_subsource(Fluorochemical Production,HFC) | NJ | 93 | 0 | 0 | 0 | 0 | 0 | 0 | 0 | 0 | 0 | 0 | 0 | 0 | 0 | 0 | 0 | 0 | 0 | 0 | 0 | 0 | 0 | 0 | 0 | 0 | 0 | 0 | 0 | 0 | 0 | 0 | 0 | 0 | 0
HFC/Fluorochemical Production | 1 | disaggByST_subsource(Fluorochemical Production,HFC) | NM | 93 | 0 | 0 | 0 | 0 | 0 | 0 | 0 | 0 | 0 | 0 | 0 | 0 | 0 | 0 | 0 | 0 | 0 | 0 | 0 | 0 | 0 | 0 | 0 | 0 | 0 | 0 | 0 | 0 | 0 | 0 | 0 | 0 | 0
HFC/Fluorochemical Production | 1 | disaggByST_subsource(Fluorochemical Production,HFC) | NV | 93 | 0 | 0 | 0 | 0 | 0 | 0 | 0 | 0 | 0 | 0 | 0 | 0 | 0 | 0 | 0 | 0 | 0 | 0 | 0 | 0 | 0 | 0 | 0 | 0 | 0 | 0 | 0 | 0 | 0 | 0 | 0 | 0 | 0
HFC/Fluorochemical Production | 1 | disaggByST_subsource(Fluorochemical Production,HFC) | NY | 93 | 0 | 0 | 0 | 0 | 0 | 0 | 0 | 0 | 0 | 0 | 0 | 0 | 0 | 0 | 0 | 0 | 0 | 0 | 0 | 0 | 0 | 0 | 0 | 0 | 0 | 0 | 0 | 0 | 0 | 0 | 0 | 0 | 0
HFC/Fluorochemical Production | 1 | disaggByST_subsource(Fluorochemical Production,HFC) | OH | 93 | 0 | 0 | 0 | 0 | 0 | 0 | 0 | 0 | 0 | 0 | 0 | 0 | 0 | 0 | 0 | 0 | 0 | 0 | 0 | 0 | 0 | 0 | 0 | 0 | 0 | 0 | 0 | 0 | 0 | 0 | 0 | 0 | 0
HFC/Fluorochemical Production | 1 | disaggByST_subsource(Fluorochemical Production,HFC) | OK | 93 | 0 | 0 | 0 | 0 | 0 | 0 | 0 | 0 | 0 | 0 | 0 | 0 | 0 | 0 | 0 | 0 | 0 | 0 | 0 | 0 | 0 | 0 | 0 | 0 | 0 | 0 | 0 | 0 | 0 | 0 | 0 | 0 | 0
HFC/Fluorochemical Production | 1 | disaggByST_subsource(Fluorochemical Production,HFC) | OR | 93 | 0 | 0 | 0 | 0 | 0 | 0 | 0 | 0 | 0 | 0 | 0 | 0 | 0 | 0 | 0 | 0 | 0 | 0 | 0 | 0 | 0 | 0 | 0 | 0 | 0 | 0 | 0 | 0 | 0 | 0 | 0 | 0 | 0
HFC/Fluorochemical Production | 1 | disaggByST_subsource(Fluorochemical Production,HFC) | PA | 93 | 0 | 0 | 0 | 0 | 0 | 0 | 0 | 0 | 0 | 0 | 0 | 0 | 0 | 0 | 0 | 0 | 0 | 0 | 0 | 0 | 0 | 0 | 0 | 0 | 0 | 0 | 0 | 0 | 0 | 0 | 0 | 0 | 0
HFC/Fluorochemical Production | 1 | disaggByST_subsource(Fluorochemical Production,HFC) | PR | 93 | 0 | 0 | 0 | 0 | 0 | 0 | 0 | 0 | 0 | 0 | 0 | 0 | 0 | 0 | 0 | 0 | 0 | 0 | 0 | 0 | 0 | 0 | 0 | 0 | 0 | 0 | 0 | 0 | 0 | 0 | 0 | 0 | 0
HFC/Fluorochemical Production | 1 | disaggByST_subsource(Fluorochemical Production,HFC) | RI | 93 | 0 | 0 | 0 | 0 | 0 | 0 | 0 | 0 | 0 | 0 | 0 | 0 | 0 | 0 | 0 | 0 | 0 | 0 | 0 | 0 | 0 | 0 | 0 | 0 | 0 | 0 | 0 | 0 | 0 | 0 | 0 | 0 | 0
HFC/Fluorochemical Production | 1 | disaggByST_subsource(Fluorochemical Production,HFC) | SC | 93 | 0 | 0 | 0 | 0 | 0 | 0 | 0 | 0 | 0 | 0 | 0 | 0 | 0 | 0 | 0 | 0 | 0 | 0 | 0 | 0 | 0 | 0 | 0 | 0 | 0 | 0 | 0 | 0 | 0 | 0 | 0 | 0 | 0
HFC/Fluorochemical Production | 1 | disaggByST_subsource(Fluorochemical Production,HFC) | SD | 93 | 0 | 0 | 0 | 0 | 0 | 0 | 0 | 0 | 0 | 0 | 0 | 0 | 0 | 0 | 0 | 0 | 0 | 0 | 0 | 0 | 0 | 0 | 0 | 0 | 0 | 0 | 0 | 0 | 0 | 0 | 0 | 0 | 0
HFC/Fluorochemical Production | 1 | disaggByST_subsource(Fluorochemical Production,HFC) | TN | 93 | 0 | 0 | 0 | 0 | 0 | 0 | 0 | 0 | 0 | 0 | 0 | 0 | 0 | 0 | 0 | 0 | 0 | 0 | 0 | 0 | 0 | 0 | 0 | 0 | 0 | 0 | 0 | 0 | 0 | 0 | 0 | 0 | 0
HFC/Fluorochemical Production | 1 | disaggByST_subsource(Fluorochemical Production,HFC) | TX | 93 | 0 | 0 | 0 | 0 | 0 | 0 | 0 | 0 | 0 | 0 | 0 | 0 | 0 | 0 | 0 | 0 | 0 | 0 | 0 | 0 | 0 | 0 | 0 | 0 | 0 | 0 | 0 | 0 | 0 | 0 | 0 | 0 | 0
HFC/Fluorochemical Production | 1 | disaggByST_subsource(Fluorochemical Production,HFC) | UM | 93 | 0 | 0 | 0 | 0 | 0 | 0 | 0 | 0 | 0 | 0 | 0 | 0 | 0 | 0 | 0 | 0 | 0 | 0 | 0 | 0 | 0 | 0 | 0 | 0 | 0 | 0 | 0 | 0 | 0 | 0 | 0 | 0 | 0
HFC/Fluorochemical Production | 1 | disaggByST_subsource(Fluorochemical Production,HFC) | UT | 93 | 0 | 0 | 0 | 0 | 0 | 0 | 0 | 0 | 0 | 0 | 0 | 0 | 0 | 0 | 0 | 0 | 0 | 0 | 0 | 0 | 0 | 0 | 0 | 0 | 0 | 0 | 0 | 0 | 0 | 0 | 0 | 0 | 0
HFC/Fluorochemical Production | 1 | disaggByST_subsource(Fluorochemical Production,HFC) | VA | 93 | 0 | 0 | 0 | 0 | 0 | 0 | 0 | 0 | 0 | 0 | 0 | 0 | 0 | 0 | 0 | 0 | 0 | 0 | 0 | 0 | 0 | 0 | 0 | 0 | 0 | 0 | 0 | 0 | 0 | 0 | 0 | 0 | 0
HFC/Fluorochemical Production | 1 | disaggByST_subsource(Fluorochemical Production,HFC) | VI | 93 | 0 | 0 | 0 | 0 | 0 | 0 | 0 | 0 | 0 | 0 | 0 | 0 | 0 | 0 | 0 | 0 | 0 | 0 | 0 | 0 | 0 | 0 | 0 | 0 | 0 | 0 | 0 | 0 | 0 | 0 | 0 | 0 | 0
HFC/Fluorochemical Production | 1 | disaggByST_subsource(Fluorochemical Production,HFC) | VT | 93 | 0 | 0 | 0 | 0 | 0 | 0 | 0 | 0 | 0 | 0 | 0 | 0 | 0 | 0 | 0 | 0 | 0 | 0 | 0 | 0 | 0 | 0 | 0 | 0 | 0 | 0 | 0 | 0 | 0 | 0 | 0 | 0 | 0
HFC/Fluorochemical Production | 1 | disaggByST_subsource(Fluorochemical Production,HFC) | WA | 93 | 0 | 0 | 0 | 0 | 0 | 0 | 0 | 0 | 0 | 0 | 0 | 0 | 0 | 0 | 0 | 0 | 0 | 0 | 0 | 0 | 0 | 0 | 0 | 0 | 0 | 0 | 0 | 0 | 0 | 0 | 0 | 0 | 0
HFC/Fluorochemical Production | 1 | disaggByST_subsource(Fluorochemical Production,HFC) | WI | 93 | 0 | 0 | 0 | 0 | 0 | 0 | 0 | 0 | 0 | 0 | 0 | 0 | 0 | 0 | 0 | 0 | 0 | 0 | 0 | 0 | 0 | 0 | 0 | 0 | 0 | 0 | 0 | 0 | 0 | 0 | 0 | 0 | 0
HFC/Fluorochemical Production | 1 | disaggByST_subsource(Fluorochemical Production,HFC) | WV | 93 | 0 | 0 | 0 | 0 | 0 | 0 | 0 | 0 | 0 | 0 | 3.5398e-05 | 3.5398e-05 | 3.5398e-05 | 3.5398e-05 | 3.5398e-05 | 3.5398e-05 | 3.5398e-05 | 3.5398e-05 | 3.5398e-05 | 3.5398e-05 | 1.7594e-05 | 6.954e-05 | 4.1054e-05 | 1.3406e-05 | 8.3824e-07 | 0 | 0 | 0 | 1.7594e-05 | 8.3824e-07 | 0 | 0 | 0
HFC/Fluorochemical Production | 1 | disaggByST_subsource(Fluorochemical Production,HFC) | WY | 93 | 0 | 0 | 0 | 0 | 0 | 0 | 0 | 0 | 0 | 0 | 0 | 0 | 0 | 0 | 0 | 0 | 0 | 0 | 0 | 0 | 0 | 0 | 0 | 0 | 0 | 0 | 0 | 0 | 0 | 0 | 0 | 0 | 0
HFC/Electronics Industry | 1 | disaggByST_source(Electronics Industry,HFC) | AK | 94 | 0 | 0 | 0 | 0 | 0 | 0 | 0 | 0 | 0 | 0 | 0 | 0 | 0 | 0 | 0 | 0 | 0 | 0 | 0 | 0 | 0 | 0 | 0 | 0 | 0 | 0 | 0 | 0 | 0 | 0 | 0 | 0 | 0
HFC/Electronics Industry | 1 | disaggByST_source(Electronics Industry,HFC) | AL | 94 | 0 | 0 | 0 | 0 | 0 | 0 | 0 | 0 | 0 | 0 | 0 | 0 | 0 | 0 | 0 | 0 | 0 | 0 | 0 | 0 | 0 | 0 | 0 | 0 | 0 | 0 | 0 | 0 | 0 | 0 | 0 | 0 | 0
HFC/Electronics Industry | 1 | disaggByST_source(Electronics Industry,HFC) | AR | 94 | 0 | 0 | 0 | 0 | 0 | 0 | 0 | 0 | 0 | 0 | 0 | 0 | 0 | 0 | 0 | 0 | 0 | 0 | 0 | 0 | 0 | 0 | 0 | 0 | 0 | 0 | 0 | 0 | 0 | 0 | 0 | 0 | 0
HFC/Electronics Industry | 1 | disaggByST_source(Electronics Industry,HFC) | AS | 94 | 0 | 0 | 0 | 0 | 0 | 0 | 0 | 0 | 0 | 0 | 0 | 0 | 0 | 0 | 0 | 0 | 0 | 0 | 0 | 0 | 0 | 0 | 0 | 0 | 0 | 0 | 0 | 0 | 0 | 0 | 0 | 0 | 0
HFC/Electronics Industry | 1 | disaggByST_source(Electronics Industry,HFC) | AZ | 94 | 0.024917 | 0.024917 | 0.024917 | 0.031147 | 0.034261 | 0.043055 | 0.047811 | 0.050527 | 0.061955 | 0.062869 | 0.038286 | 0.025442 | 0.024323 | 0.025433 | 0.025323 | 0.024309 | 0.028942 | 0.028164 | 0.026619 | 0.029672 | 0.043178 | 0.0042267 | 0.0046438 | 0.015288 | 0.028293 | 0.034821 | 0.0362 | 0.038378 | 0.049739 | 0.05005 | 0.054714 | 0.066764 | 0
HFC/Electronics Industry | 1 | disaggByST_source(Electronics Industry,HFC) | CA | 94 | 0.0095481 | 0.0095481 | 0.0095481 | 0.011935 | 0.013129 | 0.016498 | 0.018321 | 0.019361 | 0.023747 | 0.024104 | 0.014691 | 0.0097688 | 0.00934 | 0.0098074 | 0.009765 | 0.0093764 | 0.011152 | 0.010854 | 0.01022 | 0.0070701 | 0.0062451 | 0.080483 | 0.087556 | 0.025263 | 0.018052 | 0.016461 | 0.015148 | 0.013269 | 0.013341 | 0.007903 | 0.0079623 | 0.0083079 | 0
HFC/Electronics Industry | 1 | disaggByST_source(Electronics Industry,HFC) | CO | 94 | 0.0017223 | 0.0017223 | 0.0017223 | 0.0021528 | 0.0023681 | 0.0029759 | 0.0033047 | 0.0034924 | 0.0042823 | 0.0043455 | 0.0026463 | 0.0017585 | 0.0016812 | 0.0017579 | 0.0017503 | 0.0016802 | 0.0020004 | 0.0019466 | 0.0018399 | 0.001412 | 0.0018865 | 0 | 0 | 0.010528 | 0.011895 | 0.010286 | 0.0091461 | 0.011131 | 0.011115 | 0.0074673 | 0.0044905 | 0.0064329 | 0
HFC/Electronics Industry | 1 | disaggByST_source(Electronics Industry,HFC) | CT | 94 | 0 | 0 | 0 | 0 | 0 | 0 | 0 | 0 | 0 | 0 | 0 | 0 | 0 | 0 | 0 | 0 | 0 | 0 | 0 | 0 | 0 | 0 | 0 | 0 | 0 | 0 | 0 | 0 | 0 | 0 | 0 | 0 | 0
HFC/Electronics Industry | 1 | disaggByST_source(Electronics Industry,HFC) | DC | 94 | 0 | 0 | 0 | 0 | 0 | 0 | 0 | 0 | 0 | 0 | 0 | 0 | 0 | 0 | 0 | 0 | 0 | 0 | 0 | 0 | 0 | 0 | 0 | 0 | 0 | 0 | 0 | 0 | 0 | 0 | 0 | 0 | 0
HFC/Electronics Industry | 1 | disaggByST_source(Electronics Industry,HFC) | DE | 94 | 0 | 0 | 0 | 0 | 0 | 0 | 0 | 0 | 0 | 0 | 0 | 0 | 0 | 0 | 0 | 0 | 0 | 0 | 0 | 0 | 0 | 0 | 0 | 0 | 0 | 0 | 0 | 0 | 0 | 0 | 0 | 0 | 0
HFC/Electronics Industry | 1 | disaggByST_source(Electronics Industry,HFC) | FL | 94 | 0.00089757 | 0.00089757 | 0.00089757 | 0.001122 | 0.0012342 | 0.0015509 | 0.0017222 | 0.0018201 | 0.0022317 | 0.0022646 | 0.0013791 | 0.00091645 | 0.00087614 | 0.00091616 | 0.00091218 | 0.00087565 | 0.0010425 | 0.0010145 | 0.00095886 | 0.00077164 | 0.0010177 | 0.037807 | 0.041138 | 0.0026561 | 0.0014826 | 0.0015645 | 0.0016427 | 0.0015915 | 0.0013561 | 0.00037173 | 0.00035318 | 0.00036944 | 0
HFC/Electronics Industry | 1 | disaggByST_source(Electronics Industry,HFC) | FM | 94 | 0 | 0 | 0 | 0 | 0 | 0 | 0 | 0 | 0 | 0 | 0 | 0 | 0 | 0 | 0 | 0 | 0 | 0 | 0 | 0 | 0 | 0 | 0 | 0 | 0 | 0 | 0 | 0 | 0 | 0 | 0 | 0 | 0
HFC/Electronics Industry | 1 | disaggByST_source(Electronics Industry,HFC) | GA | 94 | 0 | 0 | 0 | 0 | 0 | 0 | 0 | 0 | 0 | 0 | 0 | 0 | 0 | 0 | 0 | 0 | 0 | 0 | 2.4825e-06 | 3.4756e-05 | 3.3558e-05 | 5.3251e-05 | 5.4002e-05 | 3.2053e-05 | 3.2343e-05 | 2.3023e-05 | 2.3042e-05 | 3.1732e-05 | 3.1686e-05 | 3.1649e-05 | 6.4815e-06 | 6.5051e-06 | 0
HFC/Electronics Industry | 1 | disaggByST_source(Electronics Industry,HFC) | GU | 94 | 0 | 0 | 0 | 0 | 0 | 0 | 0 | 0 | 0 | 0 | 0 | 0 | 0 | 0 | 0 | 0 | 0 | 0 | 0 | 0 | 0 | 0 | 0 | 0 | 0 | 0 | 0 | 0 | 0 | 0 | 0 | 0 | 0
HFC/Electronics Industry | 1 | disaggByST_source(Electronics Industry,HFC) | HI | 94 | 0.00017876 | 0.00017876 | 0.00017876 | 0.00022344 | 0.00024579 | 0.00030887 | 0.00034299 | 0.00036247 | 0.00044446 | 0.00045102 | 0.00027466 | 0.00018252 | 0.00017449 | 0.00018246 | 0.00018166 | 0.00017439 | 0.00020763 | 0.00020204 | 0.00019096 | 0.00014656 | 0.0001958 | 0.0035363 | 0.0038482 | 0.00014233 | 0.00027586 | 0.00038492 | 0.00039061 | 0.00038653 | 0.00034578 | 0.00029017 | 0.00029739 | 0.00031129 | 0
HFC/Electronics Industry | 1 | disaggByST_source(Electronics Industry,HFC) | IA | 94 | 0 | 0 | 0 | 0 | 0 | 0 | 0 | 0 | 0 | 0 | 0 | 0 | 0 | 0 | 0 | 0 | 0 | 0 | 0 | 0 | 0 | 0 | 0 | 0 | 0 | 0 | 0 | 0 | 0 | 0 | 0 | 0 | 0
HFC/Electronics Industry | 1 | disaggByST_source(Electronics Industry,HFC) | ID | 94 | 0.0073515 | 0.0073515 | 0.0073515 | 0.0091893 | 0.010108 | 0.012703 | 0.014106 | 0.014907 | 0.018279 | 0.018548 | 0.011296 | 0.0075061 | 0.007176 | 0.0075037 | 0.0074711 | 0.0071719 | 0.0085388 | 0.0083092 | 0.0078535 | 0.0047711 | 0.00061816 | 0.00067493 | 0.0016347 | 0.0012735 | 0.0015125 | 0.00169 | 0.0024177 | 0.0034392 | 0.0041649 | 0.0023615 | 0.0028707 | 0.0029505 | 0
HFC/Electronics Industry | 1 | disaggByST_source(Electronics Industry,HFC) | IL | 94 | 0 | 0 | 0 | 0 | 0 | 0 | 0 | 0 | 0 | 0 | 0 | 0 | 0 | 0 | 0 | 0 | 0 | 0 | 0 | 0 | 0 | 0 | 0 | 0 | 0 | 0 | 0 | 0 | 0 | 0 | 0 | 0 | 0
HFC/Electronics Industry | 1 | disaggByST_source(Electronics Industry,HFC) | IN | 94 | 0.00041864 | 0.00041864 | 0.00041864 | 0.0005233 | 0.00057563 | 0.00072337 | 0.00080327 | 0.0008489 | 0.0010409 | 0.0010563 | 0.00064325 | 0.00042745 | 0.00040864 | 0.00042731 | 0.00042545 | 0.00040841 | 0.00048625 | 0.00047318 | 0.00044723 | 0.00034323 | 0.00045855 | 1.0748e-05 | 1.1683e-05 | 0.00036732 | 0.0002275 | 6.8347e-05 | 0.0021986 | 0.00088758 | 1.2352e-06 | 1.0369e-06 | 1.0627e-06 | 1.1113e-06 | 0
HFC/Electronics Industry | 1 | disaggByST_source(Electronics Industry,HFC) | KS | 94 | 0 | 0 | 0 | 0 | 0 | 0 | 0 | 0 | 0 | 0 | 0 | 0 | 0 | 0 | 0 | 0 | 0 | 0 | 0 | 0 | 0 | 0 | 0 | 0 | 0 | 0 | 0 | 0 | 0 | 0 | 0 | 0 | 0
HFC/Electronics Industry | 1 | disaggByST_source(Electronics Industry,HFC) | KY | 94 | 0 | 0 | 0 | 0 | 0 | 0 | 0 | 0 | 0 | 0 | 0 | 0 | 0 | 0 | 0 | 0 | 0 | 0 | 0 | 0 | 0 | 0 | 0 | 0 | 0 | 0 | 0 | 0 | 0 | 0 | 0 | 0 | 0
HFC/Electronics Industry | 1 | disaggByST_source(Electronics Industry,HFC) | LA | 94 | 0 | 0 | 0 | 0 | 0 | 0 | 0 | 0 | 0 | 0 | 0 | 0 | 0 | 0 | 0 | 0 | 0 | 0 | 0 | 0 | 0 | 0 | 0 | 0 | 0 | 0 | 0 | 0 | 0 | 0 | 0 | 0 | 0
HFC/Electronics Industry | 1 | disaggByST_source(Electronics Industry,HFC) | MA | 94 | 0.0037984 | 0.0038034 | 0.0038084 | 0.004763 | 0.0052428 | 0.0065883 | 0.0073183 | 0.0077373 | 0.0094843 | 0.0096287 | 0.0058864 | 0.0039334 | 0.0037678 | 0.0039422 | 0.0039304 | 0.0037808 | 0.004498 | 0.0043953 | 0.0041971 | 0.0033534 | 0.0043823 | 0.003446 | 0.0036782 | 0.0024575 | 0.0023211 | 0.001275 | 0.0012656 | 0.0039253 | 0.0035197 | 0.0035165 | 0.0026289 | 0.0022074 | 0
HFC/Electronics Industry | 1 | disaggByST_source(Electronics Industry,HFC) | MD | 94 | 0 | 0 | 0 | 0 | 0 | 0 | 0 | 0 | 0 | 0 | 0 | 0 | 9.9299e-06 | 1.9861e-05 | 1.9861e-05 | 2.4826e-05 | 3.9721e-05 | 4.2701e-05 | 4.2701e-05 | 4.2701e-05 | 4.1229e-05 | 0.0036503 | 0.0039675 | 0.00018367 | 0.00011918 | 0.00021196 | 0.00021509 | 0.00022304 | 0.00020396 | 0.00017852 | 0.00014903 | 0.00015573 | 0
HFC/Electronics Industry | 1 | disaggByST_source(Electronics Industry,HFC) | ME | 94 | 0.0041369 | 0.0041369 | 0.0041369 | 0.0051711 | 0.0056882 | 0.0071482 | 0.0079378 | 0.0083887 | 0.010286 | 0.010438 | 0.0063565 | 0.0042239 | 0.0040381 | 0.0042226 | 0.0042042 | 0.0040359 | 0.004805 | 0.0046759 | 0.0044194 | 0.0033917 | 0.0048949 | 7.3811e-08 | 8.8508e-08 | 0.0052671 | 0.0060315 | 0.0064431 | 0.0050866 | 0.0062622 | 0.0036978 | 0.0036159 | 0.002929 | 0.0046476 | 0
HFC/Electronics Industry | 1 | disaggByST_source(Electronics Industry,HFC) | MH | 94 | 0 | 0 | 0 | 0 | 0 | 0 | 0 | 0 | 0 | 0 | 0 | 0 | 0 | 0 | 0 | 0 | 0 | 0 | 0 | 0 | 0 | 0 | 0 | 0 | 0 | 0 | 0 | 0 | 0 | 0 | 0 | 0 | 0
HFC/Electronics Industry | 1 | disaggByST_source(Electronics Industry,HFC) | MI | 94 | 0 | 0 | 0 | 0 | 0 | 0 | 0 | 0 | 0 | 0 | 0 | 0 | 0 | 0 | 0 | 0 | 0 | 0 | 0 | 0 | 0 | 0 | 0 | 0 | 0 | 0 | 0 | 0 | 0 | 0 | 0 | 0 | 0
HFC/Electronics Industry | 1 | disaggByST_source(Electronics Industry,HFC) | MN | 94 | 0.002177 | 0.002177 | 0.002177 | 0.0027213 | 0.0029934 | 0.0037617 | 0.0041772 | 0.0044145 | 0.0054129 | 0.0054928 | 0.003345 | 0.0022228 | 0.002125 | 0.0022221 | 0.0022124 | 0.0021238 | 0.0025286 | 0.0024606 | 0.0023257 | 0.0017849 | 0.0023846 | 0.00030998 | 0.00033672 | 0.013139 | 0.013323 | 0.011927 | 0.011736 | 0.013036 | 0.011389 | 0.0080051 | 0.0089716 | 0.012439 | 0
HFC/Electronics Industry | 1 | disaggByST_source(Electronics Industry,HFC) | MO | 94 | 0.00032798 | 0.00032798 | 0.00032798 | 0.00040998 | 0.00045098 | 0.00056673 | 0.00062933 | 0.00066507 | 0.0008155 | 0.00082753 | 0.00050396 | 0.00033488 | 0.00032015 | 0.00033478 | 0.00033332 | 0.00031997 | 0.00038096 | 0.00037071 | 0.00035038 | 0.00026891 | 0.00035925 | 0.0090933 | 0.0098955 | 0.000366 | 4.4334e-05 | 6.1862e-05 | 0.00018058 | 0.0023822 | 5.5571e-05 | 4.6634e-05 | 4.7796e-05 | 5.0029e-05 | 0
HFC/Electronics Industry | 1 | disaggByST_source(Electronics Industry,HFC) | MP | 94 | 0 | 0 | 0 | 0 | 0 | 0 | 0 | 0 | 0 | 0 | 0 | 0 | 0 | 0 | 0 | 0 | 0 | 0 | 0 | 0 | 0 | 0 | 0 | 0 | 0 | 0 | 0 | 0 | 0 | 0 | 0 | 0 | 0
HFC/Electronics Industry | 1 | disaggByST_source(Electronics Industry,HFC) | MS | 94 | 1.5961e-05 | 1.5961e-05 | 1.5961e-05 | 1.9951e-05 | 2.1945e-05 | 2.7578e-05 | 3.0624e-05 | 3.2364e-05 | 3.9684e-05 | 4.0269e-05 | 2.4523e-05 | 1.6296e-05 | 1.558e-05 | 1.6291e-05 | 1.622e-05 | 1.557e-05 | 1.8539e-05 | 1.804e-05 | 1.705e-05 | 1.3085e-05 | 1.7482e-05 | 0.00050518 | 0.00054975 | 2.0333e-05 | 5.2955e-05 | 8.2484e-05 | 8.3703e-05 | 8.2828e-05 | 7.4095e-05 | 6.2179e-05 | 6.3727e-05 | 6.6705e-05 | 0
HFC/Electronics Industry | 1 | disaggByST_source(Electronics Industry,HFC) | MT | 94 | 0 | 0 | 0 | 0 | 0 | 0 | 0 | 0 | 0 | 0 | 0 | 0 | 0 | 0 | 0 | 0 | 0 | 0 | 0 | 0 | 0 | 0 | 0 | 0 | 0 | 0 | 0 | 0 | 0 | 0 | 0 | 0 | 0
HFC/Electronics Industry | 1 | disaggByST_source(Electronics Industry,HFC) | NC | 94 | 0.00013538 | 0.00013538 | 0.00013538 | 0.00016923 | 0.00018615 | 0.00023393 | 0.00025977 | 0.00027453 | 0.00033662 | 0.00034158 | 0.00020802 | 0.00013823 | 0.00013215 | 0.00013819 | 0.00013759 | 0.00013208 | 0.00015725 | 0.00015302 | 0.00014463 | 0.000111 | 0.00014829 | 0.0014819 | 0.0016127 | 0.0055867 | 0.0039555 | 0.0086915 | 0.019009 | 0.012138 | 0.012031 | 0.0099177 | 0.011881 | 0.012913 | 0
HFC/Electronics Industry | 1 | disaggByST_source(Electronics Industry,HFC) | ND | 94 | 0 | 0 | 0 | 0 | 0 | 0 | 0 | 0 | 0 | 0 | 0 | 0 | 0 | 0 | 0 | 0 | 0 | 0 | 0 | 0 | 0 | 0 | 0 | 0 | 0 | 0 | 0 | 0 | 0 | 0 | 0 | 0 | 0
HFC/Electronics Industry | 1 | disaggByST_source(Electronics Industry,HFC) | NE | 94 | 0 | 0 | 0 | 0 | 0 | 0 | 0 | 0 | 0 | 0 | 0 | 0 | 0 | 0 | 0 | 0 | 0 | 0 | 0 | 0 | 0 | 0 | 0 | 0 | 0 | 0 | 0 | 0 | 0 | 0 | 0 | 0 | 0
HFC/Electronics Industry | 1 | disaggByST_source(Electronics Industry,HFC) | NH | 94 | 0 | 0 | 0 | 0 | 0 | 0 | 0 | 0 | 0 | 0 | 0 | 0 | 0 | 0 | 0 | 0 | 0 | 0 | 0 | 0 | 0 | 0 | 0 | 0 | 0 | 0 | 0 | 0 | 0 | 0 | 5.3112e-06 | 5.559e-06 | 0
HFC/Electronics Industry | 1 | disaggByST_source(Electronics Industry,HFC) | NJ | 94 | 7.661e-05 | 7.661e-05 | 7.661e-05 | 9.5762e-05 | 0.00010534 | 0.00013237 | 0.000147 | 0.00015535 | 0.00019048 | 0.00019329 | 0.00011771 | 7.8222e-05 | 7.4781e-05 | 7.8196e-05 | 7.7856e-05 | 7.4738e-05 | 8.8982e-05 | 8.659e-05 | 8.1842e-05 | 6.2811e-05 | 8.3912e-05 | 0.0029364 | 0.0031954 | 0.00011819 | 0.0002169 | 0.00030554 | 0.00031021 | 0.00030666 | 0.00027448 | 0.00023079 | 0.00025365 | 0.00024678 | 0
HFC/Electronics Industry | 1 | disaggByST_source(Electronics Industry,HFC) | NM | 94 | 0.016433 | 0.016433 | 0.016433 | 0.020541 | 0.022595 | 0.028394 | 0.031531 | 0.033322 | 0.040858 | 0.041461 | 0.025249 | 0.016778 | 0.01604 | 0.016773 | 0.0167 | 0.016031 | 0.019087 | 0.018592 | 0.01758 | 0.015332 | 0.023543 | 4.565e-05 | 5.7758e-05 | 0.0055635 | 0.010242 | 0.0091834 | 0.0044186 | 0.0033177 | 0.003282 | 0.0029967 | 0.0017591 | 0.0013929 | 0
HFC/Electronics Industry | 1 | disaggByST_source(Electronics Industry,HFC) | NV | 94 | 0 | 0 | 0 | 0 | 0 | 0 | 0 | 0 | 0 | 0 | 0 | 0 | 0 | 0 | 0 | 0 | 0 | 0 | 0 | 0 | 0 | 0 | 0 | 0 | 0 | 0 | 0 | 0 | 0 | 0 | 0 | 0 | 0
HFC/Electronics Industry | 1 | disaggByST_source(Electronics Industry,HFC) | NY | 94 | 0.0080153 | 0.0080155 | 0.0080157 | 0.01002 | 0.011022 | 0.013851 | 0.015381 | 0.016255 | 0.019931 | 0.020225 | 0.012318 | 0.0081861 | 0.0078263 | 0.0081839 | 0.0081486 | 0.0078225 | 0.009313 | 0.0090629 | 0.0085663 | 0.0061262 | 0.0066576 | 0.010356 | 0.011269 | 0.00052838 | 0.00097489 | 0.00077764 | 0.00080077 | 0.0010983 | 0.0015942 | 0.0015579 | 0.0015158 | 0.0018225 | 0
HFC/Electronics Industry | 1 | disaggByST_source(Electronics Industry,HFC) | OH | 94 | 0 | 0 | 0 | 0 | 0 | 0 | 0 | 0 | 0 | 0 | 0 | 0 | 0 | 0 | 0 | 0 | 0 | 0 | 0 | 0 | 0 | 0 | 0 | 0 | 0 | 0 | 0 | 0 | 0 | 0 | 0 | 0 | 0
HFC/Electronics Industry | 1 | disaggByST_source(Electronics Industry,HFC) | OK | 94 | 0 | 0 | 0 | 0 | 0 | 0 | 0 | 0 | 0 | 0 | 0 | 0 | 0 | 0 | 0 | 0 | 0 | 0 | 0 | 0 | 0 | 0 | 0 | 0 | 0 | 0 | 0 | 0 | 0 | 0 | 0 | 0 | 0
HFC/Electronics Industry | 1 | disaggByST_source(Electronics Industry,HFC) | OR | 94 | 0.023452 | 0.023452 | 0.023452 | 0.029315 | 0.032247 | 0.040523 | 0.044999 | 0.047555 | 0.058311 | 0.059172 | 0.036035 | 0.023945 | 0.022892 | 0.023938 | 0.023834 | 0.022879 | 0.02724 | 0.026507 | 0.025098 | 0.01509 | 0.021829 | 0.0099315 | 0.010791 | 0.011542 | 0.025725 | 0.026491 | 0.030955 | 0.033732 | 0.037196 | 0.043364 | 0.051349 | 0.073672 | 0
HFC/Electronics Industry | 1 | disaggByST_source(Electronics Industry,HFC) | PA | 94 | 3.192e-05 | 3.192e-05 | 3.192e-05 | 3.99e-05 | 4.3891e-05 | 5.5156e-05 | 6.1249e-05 | 6.4727e-05 | 7.9367e-05 | 8.0539e-05 | 4.9047e-05 | 3.2593e-05 | 3.1158e-05 | 3.2582e-05 | 3.244e-05 | 3.1141e-05 | 3.7076e-05 | 4.8491e-05 | 8.3751e-05 | 9.2207e-05 | 9.8724e-05 | 0.00096205 | 0.0010394 | 0.0010001 | 0.00068592 | 0.00072619 | 0.00086248 | 0.001064 | 0.00095702 | 0.0012443 | 0.00096161 | 0.0010883 | 0
HFC/Electronics Industry | 1 | disaggByST_source(Electronics Industry,HFC) | PR | 94 | 0 | 0 | 0 | 0 | 0 | 0 | 0 | 0 | 0 | 0 | 0 | 0 | 0 | 0 | 0 | 0 | 0 | 0 | 0 | 0 | 0 | 0 | 0 | 0 | 0 | 0 | 0 | 0 | 0 | 0 | 0 | 0 | 0
HFC/Electronics Industry | 1 | disaggByST_source(Electronics Industry,HFC) | PW | 94 | 0 | 0 | 0 | 0 | 0 | 0 | 0 | 0 | 0 | 0 | 0 | 0 | 0 | 0 | 0 | 0 | 0 | 0 | 0 | 0 | 0 | 0 | 0 | 0 | 0 | 0 | 0 | 0 | 0 | 0 | 0 | 0 | 0
HFC/Electronics Industry | 1 | disaggByST_source(Electronics Industry,HFC) | RI | 94 | 0 | 0 | 0 | 0 | 0 | 0 | 0 | 0 | 0 | 0 | 0 | 0 | 0 | 0 | 0 | 0 | 0 | 0 | 0 | 0 | 0 | 0 | 0 | 0 | 0 | 0 | 0 | 0 | 0 | 0 | 0 | 0 | 0
HFC/Electronics Industry | 1 | disaggByST_source(Electronics Industry,HFC) | SC | 94 | 0 | 0 | 0 | 0 | 0 | 0 | 0 | 0 | 0 | 0 | 0 | 0 | 0 | 0 | 0 | 0 | 0 | 0 | 0 | 0 | 0 | 0.00031574 | 0.00034359 | 1.2708e-05 | 2.463e-05 | 0 | 0 | 0 | 0 | 0 | 0 | 0 | 0
HFC/Electronics Industry | 1 | disaggByST_source(Electronics Industry,HFC) | SD | 94 | 0 | 0 | 0 | 0 | 0 | 0 | 0 | 0 | 0 | 0 | 0 | 0 | 0 | 0 | 0 | 0 | 0 | 0 | 0 | 0 | 0 | 0 | 0 | 0 | 0 | 0 | 0 | 0 | 0 | 0 | 0 | 0 | 0
HFC/Electronics Industry | 1 | disaggByST_source(Electronics Industry,HFC) | TN | 94 | 0 | 0 | 0 | 0 | 0 | 0 | 0 | 0 | 0 | 0 | 0 | 0 | 0 | 0 | 0 | 0 | 0 | 0 | 0 | 0 | 0 | 0 | 0 | 0 | 0 | 0 | 0 | 0 | 0 | 0 | 0 | 0 | 0
HFC/Electronics Industry | 1 | disaggByST_source(Electronics Industry,HFC) | TX | 94 | 0.04085 | 0.04085 | 0.04085 | 0.051062 | 0.056168 | 0.070584 | 0.078381 | 0.082833 | 0.10157 | 0.10307 | 0.062767 | 0.041709 | 0.039874 | 0.041696 | 0.041514 | 0.039852 | 0.047447 | 0.046171 | 0.043639 | 0.036053 | 0.04684 | 0.062842 | 0.068383 | 0.076287 | 0.083986 | 0.090328 | 0.098836 | 0.11901 | 0.12802 | 0.12443 | 0.13015 | 0.13599 | 0
HFC/Electronics Industry | 1 | disaggByST_source(Electronics Industry,HFC) | UT | 94 | 0.0087478 | 0.0087478 | 0.0087478 | 0.010935 | 0.012028 | 0.015115 | 0.016785 | 0.017739 | 0.021751 | 0.022072 | 0.013441 | 0.0089319 | 0.008539 | 0.008929 | 0.0088902 | 0.0085342 | 0.010161 | 0.0098875 | 0.0093452 | 0.0073193 | 0.0097785 | 0.00013126 | 0.00013961 | 0.016882 | 0.017236 | 0.01615 | 0.016385 | 0.017633 | 0.010411 | 0.014344 | 0.0071073 | 0.004261 | 0
HFC/Electronics Industry | 1 | disaggByST_source(Electronics Industry,HFC) | VA | 94 | 0.016392 | 0.016392 | 0.016392 | 0.02049 | 0.022539 | 0.028324 | 0.031453 | 0.03324 | 0.040758 | 0.041359 | 0.025187 | 0.016737 | 0.016001 | 0.016732 | 0.016659 | 0.015992 | 0.01904 | 0.018528 | 0.017512 | 0.0085031 | 0.0088994 | 0.013148 | 0.014287 | 0.016744 | 0.014187 | 0.013915 | 0.014662 | 0.014314 | 0.014113 | 0.013218 | 0.012768 | 0.014975 | 0
HFC/Electronics Industry | 1 | disaggByST_source(Electronics Industry,HFC) | VI | 94 | 0 | 0 | 0 | 0 | 0 | 0 | 0 | 0 | 0 | 0 | 0 | 0 | 0 | 0 | 0 | 0 | 0 | 0 | 0 | 0 | 0 | 0 | 0 | 0 | 0 | 0 | 0 | 0 | 0 | 0 | 0 | 0 | 0
HFC/Electronics Industry | 1 | disaggByST_source(Electronics Industry,HFC) | VT | 94 | 0.0079227 | 0.0079227 | 0.0079227 | 0.0099034 | 0.010894 | 0.01369 | 0.015202 | 0.016065 | 0.019699 | 0.01999 | 0.012173 | 0.0080894 | 0.0077335 | 0.0080868 | 0.0080516 | 0.0077292 | 0.0092023 | 0.0089548 | 0.0084637 | 0.0064956 | 0.008678 | 0.0012616 | 0.00059446 | 0.012037 | 0.013131 | 0.014547 | 0.012097 | 0.01706 | 0.015661 | 0.016012 | 0.01611 | 0.01642 | 0
HFC/Electronics Industry | 1 | disaggByST_source(Electronics Industry,HFC) | WA | 94 | 0.0037067 | 0.0037067 | 0.0037067 | 0.0046334 | 0.0050967 | 0.0064048 | 0.0071123 | 0.0075163 | 0.0092163 | 0.0093524 | 0.0056954 | 0.0037847 | 0.0036182 | 0.0037835 | 0.003767 | 0.0036162 | 0.0043054 | 0.0041896 | 0.0039598 | 0.0031009 | 0.0041867 | 0.00026734 | 0.00029162 | 0.0091839 | 0.0087352 | 0.0089277 | 0.0096445 | 0.0094188 | 0.010999 | 0.0094879 | 0.012366 | 0.011663 | 0
HFC/Electronics Industry | 1 | disaggByST_source(Electronics Industry,HFC) | WI | 94 | 0 | 0 | 0 | 0 | 0 | 0 | 0 | 0 | 0 | 0 | 0 | 0 | 0 | 0 | 0 | 0 | 0 | 0 | 0 | 0 | 0 | 0 | 0 | 0 | 0 | 0 | 0 | 0 | 0 | 0 | 0 | 0 | 0
HFC/Electronics Industry | 1 | disaggByST_source(Electronics Industry,HFC) | WV | 94 | 0 | 0 | 0 | 0 | 0 | 0 | 0 | 0 | 0 | 0 | 0 | 0 | 0 | 0 | 0 | 0 | 0 | 0 | 0 | 0 | 0 | 0 | 0 | 0 | 0 | 0 | 0 | 0 | 0 | 0 | 0 | 0 | 0
HFC/Electronics Industry | 1 | disaggByST_source(Electronics Industry,HFC) | WY | 94 | 0 | 0 | 0 | 0 | 0 | 0 | 0 | 0 | 0 | 0 | 0 | 0 | 0 | 0 | 0 | 0 | 0 | 0 | 0 | 0 | 0 | 0 | 0 | 0 | 0 | 0 | 0 | 0 | 0 | 0 | 0 | 0 | 0
HFC/Magnesium Production | 1 | disaggByST_subsource(Magnesium Production,HFC) | AK | 95 | 0 | 0 | 0 | 0 | 0 | 0 | 0 | 0 | 0 | 0 | 0 | 0 | 0 | 0 | 0 | 0 | 0 | 0 | 0 | 0 | 0 | 0 | 0 | 0 | 0 | 0 | 0 | 0 | 0 | 0 | 0 | 0 | 0
HFC/Magnesium Production | 1 | disaggByST_subsource(Magnesium Production,HFC) | AL | 95 | 0 | 0 | 0 | 0 | 0 | 0 | 0 | 0 | 0 | 0 | 0 | 0 | 0 | 0 | 0 | 0 | 0 | 0 | 0 | 0 | 0 | 0 | 0 | 0 | 0 | 0 | 0 | 0 | 0 | 0 | 0 | 0 | 0
HFC/Magnesium Production | 1 | disaggByST_subsource(Magnesium Production,HFC) | AR | 95 | 0 | 0 | 0 | 0 | 0 | 0 | 0 | 0 | 0 | 0 | 0 | 0 | 0 | 0 | 0 | 0 | 0 | 0 | 0 | 0 | 0 | 0 | 0 | 0 | 0 | 0 | 0 | 0 | 0 | 0 | 0 | 0 | 0
HFC/Magnesium Production | 1 | disaggByST_subsource(Magnesium Production,HFC) | AS | 95 | 0 | 0 | 0 | 0 | 0 | 0 | 0 | 0 | 0 | 0 | 0 | 0 | 0 | 0 | 0 | 0 | 0 | 0 | 0 | 0 | 0 | 0 | 0 | 0 | 0 | 0 | 0 | 0 | 0 | 0 | 0 | 0 | 0
HFC/Magnesium Production | 1 | disaggByST_subsource(Magnesium Production,HFC) | AZ | 95 | 0 | 0 | 0 | 0 | 0 | 0 | 0 | 0 | 0 | 0 | 0 | 0 | 0 | 0 | 0 | 0 | 0 | 0 | 0 | 0 | 0 | 0 | 0 | 0 | 0 | 0 | 0 | 0 | 0 | 0 | 0 | 0 | 0
HFC/Magnesium Production | 1 | disaggByST_subsource(Magnesium Production,HFC) | CA | 95 | 0 | 0 | 0 | 0 | 0 | 0 | 0 | 0 | 0 | 0 | 0 | 0 | 0 | 0 | 0 | 0 | 0 | 0 | 0 | 0 | 0 | 0 | 0 | 0 | 0 | 0 | 0 | 0 | 0 | 0 | 0 | 0 | 0
HFC/Magnesium Production | 1 | disaggByST_subsource(Magnesium Production,HFC) | CO | 95 | 0 | 0 | 0 | 0 | 0 | 0 | 0 | 0 | 0 | 0 | 0 | 0 | 0 | 0 | 0 | 0 | 0 | 0 | 0 | 0 | 0 | 0 | 0 | 0 | 0 | 0 | 0 | 0 | 0 | 0 | 0 | 0 | 0
HFC/Magnesium Production | 1 | disaggByST_subsource(Magnesium Production,HFC) | CT | 95 | 0 | 0 | 0 | 0 | 0 | 0 | 0 | 0 | 0 | 0 | 0 | 0 | 0 | 0 | 0 | 0 | 0 | 0 | 0 | 0 | 0 | 0 | 0 | 0 | 0 | 0 | 0 | 0 | 0 | 0 | 0 | 0 | 0
HFC/Magnesium Production | 1 | disaggByST_subsource(Magnesium Production,HFC) | DC | 95 | 0 | 0 | 0 | 0 | 0 | 0 | 0 | 0 | 0 | 0 | 0 | 0 | 0 | 0 | 0 | 0 | 0 | 0 | 0 | 0 | 0 | 0 | 0 | 0 | 0 | 0 | 0 | 0 | 0 | 0 | 0 | 0 | 0
HFC/Magnesium Production | 1 | disaggByST_subsource(Magnesium Production,HFC) | DE | 95 | 0 | 0 | 0 | 0 | 0 | 0 | 0 | 0 | 0 | 0 | 0 | 0 | 0 | 0 | 0 | 0 | 0 | 0 | 0 | 0 | 0 | 0 | 0 | 0 | 0 | 0 | 0 | 0 | 0 | 0 | 0 | 0 | 0
HFC/Magnesium Production | 1 | disaggByST_subsource(Magnesium Production,HFC) | FL | 95 | 0 | 0 | 0 | 0 | 0 | 0 | 0 | 0 | 0 | 0 | 0 | 0 | 0 | 0 | 0 | 0 | 0 | 0 | 0 | 0 | 0 | 0 | 0 | 0 | 0 | 0 | 0 | 0 | 0 | 0 | 0 | 0 | 0
HFC/Magnesium Production | 1 | disaggByST_subsource(Magnesium Production,HFC) | FM | 95 | 0 | 0 | 0 | 0 | 0 | 0 | 0 | 0 | 0 | 0 | 0 | 0 | 0 | 0 | 0 | 0 | 0 | 0 | 0 | 0 | 0 | 0 | 0 | 0 | 0 | 0 | 0 | 0 | 0 | 0 | 0 | 0 | 0
HFC/Magnesium Production | 1 | disaggByST_subsource(Magnesium Production,HFC) | GA | 95 | 0 | 0 | 0 | 0 | 0 | 0 | 0 | 0 | 0 | 0 | 0 | 0 | 0 | 0 | 0 | 0 | 0 | 0 | 0 | 0 | 0 | 0 | 0 | 0 | 0 | 0 | 0 | 0 | 0 | 0 | 0 | 0 | 0
HFC/Magnesium Production | 1 | disaggByST_subsource(Magnesium Production,HFC) | GU | 95 | 0 | 0 | 0 | 0 | 0 | 0 | 0 | 0 | 0 | 0 | 0 | 0 | 0 | 0 | 0 | 0 | 0 | 0 | 0 | 0 | 0 | 0 | 0 | 0 | 0 | 0 | 0 | 0 | 0 | 0 | 0 | 0 | 0
HFC/Magnesium Production | 1 | disaggByST_subsource(Magnesium Production,HFC) | HI | 95 | 0 | 0 | 0 | 0 | 0 | 0 | 0 | 0 | 0 | 0 | 0 | 0 | 0 | 0 | 0 | 0 | 0 | 0 | 0 | 0 | 0 | 0 | 0 | 0 | 0 | 0 | 0 | 0 | 0 | 0 | 0 | 0 | 0
HFC/Magnesium Production | 1 | disaggByST_subsource(Magnesium Production,HFC) | IA | 95 | 0 | 0 | 0 | 0 | 0 | 0 | 0 | 0 | 0 | 0 | 0 | 0 | 0 | 0 | 0 | 0 | 0 | 0 | 0 | 0 | 0 | 0 | 0 | 0 | 0 | 0 | 0 | 0 | 0 | 0 | 0 | 0 | 0
HFC/Magnesium Production | 1 | disaggByST_subsource(Magnesium Production,HFC) | ID | 95 | 0 | 0 | 0 | 0 | 0 | 0 | 0 | 0 | 0 | 0 | 0 | 0 | 0 | 0 | 0 | 0 | 0 | 0 | 0 | 0 | 0 | 0 | 0 | 0 | 0 | 0 | 0 | 0 | 0 | 0 | 0 | 0 | 0
HFC/Magnesium Production | 1 | disaggByST_subsource(Magnesium Production,HFC) | IL | 95 | 0 | 0 | 0 | 0 | 0 | 0 | 0 | 0 | 0 | 0 | 0 | 0 | 0 | 0 | 0 | 0 | 0 | 0 | 0 | 0 | 0 | 0 | 0 | 0 | 0 | 0 | 0 | 0 | 0 | 0 | 0 | 0 | 0
HFC/Magnesium Production | 1 | disaggByST_subsource(Magnesium Production,HFC) | IN | 95 | 0 | 0 | 0 | 0 | 0 | 0 | 0 | 0 | 0 | 0 | 0 | 0 | 0 | 0 | 0 | 0 | 0 | 0 | 0 | 0 | 0 | 0 | 0 | 0 | 0 | 0 | 0 | 0 | 0 | 0 | 0 | 0 | 0
HFC/Magnesium Production | 1 | disaggByST_subsource(Magnesium Production,HFC) | KS | 95 | 0 | 0 | 0 | 0 | 0 | 0 | 0 | 0 | 0 | 0 | 0 | 0 | 0 | 0 | 0 | 0 | 0 | 0 | 0 | 0 | 0 | 0 | 0 | 0 | 0 | 0 | 0 | 0 | 0 | 0 | 0 | 0 | 0
HFC/Magnesium Production | 1 | disaggByST_subsource(Magnesium Production,HFC) | KY | 95 | 0 | 0 | 0 | 0 | 0 | 0 | 0 | 0 | 0 | 0 | 0 | 0 | 0 | 0 | 0 | 0 | 0 | 0 | 0 | 0 | 0 | 0 | 0 | 0 | 0 | 0 | 0 | 0 | 0 | 0 | 0 | 0 | 0
HFC/Magnesium Production | 1 | disaggByST_subsource(Magnesium Production,HFC) | LA | 95 | 0 | 0 | 0 | 0 | 0 | 0 | 0 | 0 | 0 | 0 | 0 | 0 | 0 | 0 | 0 | 0 | 0 | 0 | 0 | 0 | 0 | 0 | 0 | 0 | 0 | 0 | 0 | 0 | 0 | 0 | 0 | 0 | 0
HFC/Magnesium Production | 1 | disaggByST_subsource(Magnesium Production,HFC) | MA | 95 | 0 | 0 | 0 | 0 | 0 | 0 | 0 | 0 | 0 | 0 | 0 | 0 | 0 | 0 | 0 | 0 | 0 | 0 | 0 | 0 | 0 | 0 | 0 | 0 | 0 | 0 | 0 | 0 | 0 | 0 | 0 | 0 | 0
HFC/Magnesium Production | 1 | disaggByST_subsource(Magnesium Production,HFC) | MD | 95 | 0 | 0 | 0 | 0 | 0 | 0 | 0 | 0 | 0 | 0 | 0 | 0 | 0 | 0 | 0 | 0 | 0 | 0 | 0 | 0 | 0 | 0 | 0 | 0 | 0 | 0 | 0 | 0 | 0 | 0 | 0 | 0 | 0
HFC/Magnesium Production | 1 | disaggByST_subsource(Magnesium Production,HFC) | ME | 95 | 0 | 0 | 0 | 0 | 0 | 0 | 0 | 0 | 0 | 0 | 0 | 0 | 0 | 0 | 0 | 0 | 0 | 0 | 0 | 0 | 0 | 0 | 0 | 0 | 0 | 0 | 0 | 0 | 0 | 0 | 0 | 0 | 0
HFC/Magnesium Production | 1 | disaggByST_subsource(Magnesium Production,HFC) | MH | 95 | 0 | 0 | 0 | 0 | 0 | 0 | 0 | 0 | 0 | 0 | 0 | 0 | 0 | 0 | 0 | 0 | 0 | 0 | 0 | 0 | 0 | 0 | 0 | 0 | 0 | 0 | 0 | 0 | 0 | 0 | 0 | 0 | 0
HFC/Magnesium Production | 1 | disaggByST_subsource(Magnesium Production,HFC) | MI | 95 | 0 | 0 | 0 | 0 | 0 | 0 | 0 | 0 | 0 | 0 | 0 | 0 | 0 | 0 | 0 | 0 | 0 | 0 | 0 | 0 | 0 | 0 | 0 | 0 | 0 | 0 | 0 | 0 | 0 | 0 | 0 | 0 | 0
HFC/Magnesium Production | 1 | disaggByST_subsource(Magnesium Production,HFC) | MN | 95 | 0 | 0 | 0 | 0 | 0 | 0 | 0 | 0 | 0 | 0 | 0 | 0 | 0 | 0 | 0 | 0 | 0 | 0 | 0 | 0 | 0 | 0 | 0 | 0 | 0 | 0 | 0 | 0 | 0 | 0 | 0 | 0 | 0
HFC/Magnesium Production | 1 | disaggByST_subsource(Magnesium Production,HFC) | MO | 95 | 0 | 0 | 0 | 0 | 0 | 0 | 0 | 0 | 0 | 0 | 0 | 0 | 0 | 0 | 0 | 0 | 0.0013377 | 0.0019292 | 0.0008177 | 0.0005421 | 0.0007072 | 0.003796 | 0.005424 | 0.008021 | 0.00884 | 0.007527 | 0.010036 | 0.005018 | 0 | 0 | 0 | 0 | 0
HFC/Magnesium Production | 1 | disaggByST_subsource(Magnesium Production,HFC) | MP | 95 | 0 | 0 | 0 | 0 | 0 | 0 | 0 | 0 | 0 | 0 | 0 | 0 | 0 | 0 | 0 | 0 | 0 | 0 | 0 | 0 | 0 | 0 | 0 | 0 | 0 | 0 | 0 | 0 | 0 | 0 | 0 | 0 | 0
HFC/Magnesium Production | 1 | disaggByST_subsource(Magnesium Production,HFC) | MS | 95 | 0 | 0 | 0 | 0 | 0 | 0 | 0 | 0 | 0 | 0 | 0 | 0 | 0 | 0 | 0 | 0 | 0 | 0 | 0 | 0 | 0 | 0 | 0 | 0 | 0 | 0 | 0 | 0 | 0 | 0 | 0 | 0 | 0
HFC/Magnesium Production | 1 | disaggByST_subsource(Magnesium Production,HFC) | MT | 95 | 0 | 0 | 0 | 0 | 0 | 0 | 0 | 0 | 0 | 0 | 0 | 0 | 0 | 0 | 0 | 0 | 0 | 0 | 0 | 0 | 0 | 0 | 0 | 0 | 0 | 0 | 0 | 0 | 0 | 0 | 0 | 0 | 0
HFC/Magnesium Production | 1 | disaggByST_subsource(Magnesium Production,HFC) | NC | 95 | 0 | 0 | 0 | 0 | 0 | 0 | 0 | 0 | 0 | 0 | 0 | 0 | 0 | 0 | 0 | 0 | 0 | 0 | 0 | 0 | 0 | 0 | 0 | 0 | 0 | 0 | 0 | 0 | 0 | 0 | 0 | 0 | 0
HFC/Magnesium Production | 1 | disaggByST_subsource(Magnesium Production,HFC) | ND | 95 | 0 | 0 | 0 | 0 | 0 | 0 | 0 | 0 | 0 | 0 | 0 | 0 | 0 | 0 | 0 | 0 | 0 | 0 | 0 | 0 | 0 | 0 | 0 | 0 | 0 | 0 | 0 | 0 | 0 | 0 | 0 | 0 | 0
HFC/Magnesium Production | 1 | disaggByST_subsource(Magnesium Production,HFC) | NE | 95 | 0 | 0 | 0 | 0 | 0 | 0 | 0 | 0 | 0 | 0 | 0 | 0 | 0 | 0 | 0 | 0 | 0 | 0 | 0 | 0 | 0 | 0 | 0 | 0 | 0 | 0 | 0 | 0 | 0 | 0 | 0 | 0 | 0
HFC/Magnesium Production | 1 | disaggByST_subsource(Magnesium Production,HFC) | NH | 95 | 0 | 0 | 0 | 0 | 0 | 0 | 0 | 0 | 0 | 0 | 0 | 0 | 0 | 0 | 0 | 0 | 0 | 0 | 0 | 0 | 0 | 0 | 0 | 0 | 0 | 0 | 0 | 0 | 0 | 0 | 0 | 0 | 0
HFC/Magnesium Production | 1 | disaggByST_subsource(Magnesium Production,HFC) | NJ | 95 | 0 | 0 | 0 | 0 | 0 | 0 | 0 | 0 | 0 | 0 | 0 | 0 | 0 | 0 | 0 | 0 | 0 | 0 | 0 | 0 | 0 | 0 | 0 | 0 | 0 | 0 | 0 | 0 | 0 | 0 | 0 | 0 | 0
HFC/Magnesium Production | 1 | disaggByST_subsource(Magnesium Production,HFC) | NM | 95 | 0 | 0 | 0 | 0 | 0 | 0 | 0 | 0 | 0 | 0 | 0 | 0 | 0 | 0 | 0 | 0 | 0 | 0 | 0 | 0 | 0 | 0 | 0 | 0 | 0 | 0 | 0 | 0 | 0 | 0 | 0 | 0 | 0
HFC/Magnesium Production | 1 | disaggByST_subsource(Magnesium Production,HFC) | NV | 95 | 0 | 0 | 0 | 0 | 0 | 0 | 0 | 0 | 0 | 0 | 0 | 0 | 0 | 0 | 0 | 0 | 0 | 0 | 0 | 0 | 0 | 0 | 0 | 0 | 0 | 0 | 0 | 0 | 0 | 0 | 0 | 0 | 0
HFC/Magnesium Production | 1 | disaggByST_subsource(Magnesium Production,HFC) | NY | 95 | 0 | 0 | 0 | 0 | 0 | 0 | 0 | 0 | 0 | 0 | 0 | 0 | 0 | 0 | 0 | 0 | 0 | 0 | 0 | 0 | 0 | 0 | 0 | 0 | 0 | 0 | 0 | 0 | 0 | 0 | 0 | 0 | 0
HFC/Magnesium Production | 1 | disaggByST_subsource(Magnesium Production,HFC) | OH | 95 | 0 | 0 | 0 | 0 | 0 | 0 | 0 | 0 | 0 | 0 | 0 | 0 | 0 | 0 | 0 | 0 | 0 | 0 | 0 | 0 | 0.0035243 | 0.0097297 | 0.006786 | 0.0050912 | 0.0029354 | 0.0037128 | 0.0016146 | 0.0035503 | 0.015048 | 0.010374 | 0.009425 | 0.0051636 | 0
HFC/Magnesium Production | 1 | disaggByST_subsource(Magnesium Production,HFC) | OK | 95 | 0 | 0 | 0 | 0 | 0 | 0 | 0 | 0 | 0 | 0 | 0 | 0 | 0 | 0 | 0 | 0 | 0 | 0 | 0 | 0 | 0 | 0 | 0 | 0 | 0 | 0 | 0 | 0 | 0 | 0 | 0 | 0 | 0
HFC/Magnesium Production | 1 | disaggByST_subsource(Magnesium Production,HFC) | OR | 95 | 0 | 0 | 0 | 0 | 0 | 0 | 0 | 0 | 0 | 0 | 0 | 0 | 0 | 0 | 0 | 0 | 0 | 0 | 0 | 0 | 0 | 0 | 0 | 0 | 0 | 0 | 0 | 0 | 0 | 0 | 0 | 0 | 0
HFC/Magnesium Production | 1 | disaggByST_subsource(Magnesium Production,HFC) | PA | 95 | 0 | 0 | 0 | 0 | 0 | 0 | 0 | 0 | 0 | 0 | 0 | 0 | 0 | 0 | 0 | 0 | 0 | 0 | 0 | 0 | 0 | 0 | 0 | 0 | 0 | 0 | 0 | 0 | 0 | 0 | 0 | 0 | 0
HFC/Magnesium Production | 1 | disaggByST_subsource(Magnesium Production,HFC) | PR | 95 | 0 | 0 | 0 | 0 | 0 | 0 | 0 | 0 | 0 | 0 | 0 | 0 | 0 | 0 | 0 | 0 | 0 | 0 | 0 | 0 | 0 | 0 | 0 | 0 | 0 | 0 | 0 | 0 | 0 | 0 | 0 | 0 | 0
HFC/Magnesium Production | 1 | disaggByST_subsource(Magnesium Production,HFC) | PW | 95 | 0 | 0 | 0 | 0 | 0 | 0 | 0 | 0 | 0 | 0 | 0 | 0 | 0 | 0 | 0 | 0 | 0 | 0 | 0 | 0 | 0 | 0 | 0 | 0 | 0 | 0 | 0 | 0 | 0 | 0 | 0 | 0 | 0
HFC/Magnesium Production | 1 | disaggByST_subsource(Magnesium Production,HFC) | RI | 95 | 0 | 0 | 0 | 0 | 0 | 0 | 0 | 0 | 0 | 0 | 0 | 0 | 0 | 0 | 0 | 0 | 0 | 0 | 0 | 0 | 0 | 0 | 0 | 0 | 0 | 0 | 0 | 0 | 0 | 0 | 0 | 0 | 0
HFC/Magnesium Production | 1 | disaggByST_subsource(Magnesium Production,HFC) | SC | 95 | 0 | 0 | 0 | 0 | 0 | 0 | 0 | 0 | 0 | 0 | 0 | 0 | 0 | 0 | 0 | 0 | 0 | 0 | 0 | 0 | 0 | 0 | 0 | 0 | 0 | 0 | 0 | 0 | 0 | 0 | 0 | 0 | 0
HFC/Magnesium Production | 1 | disaggByST_subsource(Magnesium Production,HFC) | SD | 95 | 0 | 0 | 0 | 0 | 0 | 0 | 0 | 0 | 0 | 0 | 0 | 0 | 0 | 0 | 0 | 0 | 0 | 0 | 0 | 0 | 0 | 0 | 0 | 0 | 0 | 0 | 0 | 0 | 0 | 0 | 0 | 0 | 0
HFC/Magnesium Production | 1 | disaggByST_subsource(Magnesium Production,HFC) | TN | 95 | 0 | 0 | 0 | 0 | 0 | 0 | 0 | 0 | 0 | 0 | 0 | 0 | 0 | 0 | 0 | 0 | 0 | 0 | 0 | 0 | 0 | 0 | 0 | 0 | 0 | 0 | 0 | 0 | 0 | 0 | 0 | 0 | 0
HFC/Magnesium Production | 1 | disaggByST_subsource(Magnesium Production,HFC) | TX | 95 | 0 | 0 | 0 | 0 | 0 | 0 | 0 | 0 | 0 | 0 | 0 | 0 | 0 | 0 | 0 | 0 | 0 | 0 | 0 | 0 | 0 | 0 | 0 | 0 | 0 | 0 | 0 | 0 | 0 | 0 | 0 | 0 | 0
HFC/Magnesium Production | 1 | disaggByST_subsource(Magnesium Production,HFC) | UT | 95 | 0 | 0 | 0 | 0 | 0 | 0 | 0 | 0 | 0 | 0 | 0 | 0 | 0 | 0 | 0 | 0 | 0 | 0 | 0 | 0 | 0 | 0 | 0 | 0.06032 | 0.0585 | 0.072683 | 0.075921 | 0.0832 | 0.056607 | 0.050128 | 0.043043 | 0.034791 | 0
HFC/Magnesium Production | 1 | disaggByST_subsource(Magnesium Production,HFC) | VA | 95 | 0 | 0 | 0 | 0 | 0 | 0 | 0 | 0 | 0 | 0 | 0 | 0 | 0 | 0 | 0 | 0 | 0 | 0 | 0 | 0 | 0 | 0 | 0 | 0 | 0 | 0 | 0 | 0 | 0 | 0 | 0 | 0 | 0
HFC/Magnesium Production | 1 | disaggByST_subsource(Magnesium Production,HFC) | VI | 95 | 0 | 0 | 0 | 0 | 0 | 0 | 0 | 0 | 0 | 0 | 0 | 0 | 0 | 0 | 0 | 0 | 0 | 0 | 0 | 0 | 0 | 0 | 0 | 0 | 0 | 0 | 0 | 0 | 0 | 0 | 0 | 0 | 0
HFC/Magnesium Production | 1 | disaggByST_subsource(Magnesium Production,HFC) | VT | 95 | 0 | 0 | 0 | 0 | 0 | 0 | 0 | 0 | 0 | 0 | 0 | 0 | 0 | 0 | 0 | 0 | 0 | 0 | 0 | 0 | 0 | 0 | 0 | 0 | 0 | 0 | 0 | 0 | 0 | 0 | 0 | 0 | 0
HFC/Magnesium Production | 1 | disaggByST_subsource(Magnesium Production,HFC) | WA | 95 | 0 | 0 | 0 | 0 | 0 | 0 | 0 | 0 | 0 | 0 | 0 | 0 | 0 | 0 | 0 | 0 | 0 | 0 | 0 | 0 | 0 | 0 | 0 | 0 | 0 | 0 | 0 | 0 | 0 | 0 | 0 | 0 | 0
HFC/Magnesium Production | 1 | disaggByST_subsource(Magnesium Production,HFC) | WI | 95 | 0 | 0 | 0 | 0 | 0 | 0 | 0 | 0 | 0 | 0 | 0 | 0 | 0 | 0 | 0 | 0 | 0 | 0 | 0 | 0 | 0 | 0 | 0 | 0 | 0 | 0 | 0 | 0 | 0 | 0 | 0 | 0 | 0
HFC/Magnesium Production | 1 | disaggByST_subsource(Magnesium Production,HFC) | WV | 95 | 0 | 0 | 0 | 0 | 0 | 0 | 0 | 0 | 0 | 0 | 0 | 0 | 0 | 0 | 0 | 0 | 0 | 0 | 0 | 0 | 0 | 0 | 0 | 0 | 0 | 0 | 0 | 0 | 0 | 0 | 0 | 0 | 0
HFC/Magnesium Production | 1 | disaggByST_subsource(Magnesium Production,HFC) | WY | 95 | 0 | 0 | 0 | 0 | 0 | 0 | 0 | 0 | 0 | 0 | 0 | 0 | 0 | 0 | 0 | 0 | 0 | 0 | 0 | 0 | 0 | 0 | 0 | 0 | 0 | 0 | 0 | 0 | 0 | 0 | 0 | 0 | 0
PFC/Electronics Industry | 1 | disaggByST_source(Electronics Industry,PFC) | AK | 96 | 0 | 0 | 0 | 0 | 0 | 0 | 0 | 0 | 0 | 0 | 0 | 0 | 0 | 0 | 0 | 0 | 0 | 0 | 0 | 0 | 0 | 0 | 0 | 0 | 0 | 0 | 0 | 0 | 0 | 0 | 0 | 0 | 0
PFC/Electronics Industry | 1 | disaggByST_source(Electronics Industry,PFC) | AL | 96 | 0 | 0 | 0 | 0 | 0 | 0 | 0 | 0 | 0 | 0 | 0 | 0 | 0 | 0 | 0 | 0 | 0 | 0 | 0 | 0 | 0 | 0 | 0 | 0 | 0 | 0 | 0 | 0 | 0 | 0 | 0 | 0 | 0
PFC/Electronics Industry | 1 | disaggByST_source(Electronics Industry,PFC) | AR | 96 | 0 | 0 | 0 | 0 | 0 | 0 | 0 | 0 | 0 | 0 | 0 | 0 | 0 | 0 | 0 | 0 | 0 | 0 | 0 | 0 | 0 | 0 | 0 | 0 | 0 | 0 | 0 | 0 | 0 | 0 | 0 | 0 | 0
PFC/Electronics Industry | 1 | disaggByST_source(Electronics Industry,PFC) | AS | 96 | 0 | 0 | 0 | 0 | 0 | 0 | 0 | 0 | 0 | 0 | 0 | 0 | 0 | 0 | 0 | 0 | 0 | 0 | 0 | 0 | 0 | 0 | 0 | 0 | 0 | 0 | 0 | 0 | 0 | 0 | 0 | 0 | 0
PFC/Electronics Industry | 1 | disaggByST_source(Electronics Industry,PFC) | AZ | 96 | 0.3493 | 0.3493 | 0.3493 | 0.43662 | 0.48028 | 0.60355 | 0.67022 | 0.70829 | 0.86849 | 0.88131 | 0.75169 | 0.52902 | 0.51824 | 0.47381 | 0.4401 | 0.40549 | 0.43323 | 0.41398 | 0.37621 | 0.37482 | 0.54876 | 0.11636 | 0.10585 | 0.12896 | 0.15777 | 0.1982 | 0.18956 | 0.19297 | 0.2291 | 0.20379 | 0.25168 | 0.29766 | 0
PFC/Electronics Industry | 1 | disaggByST_source(Electronics Industry,PFC) | CA | 96 | 0.13385 | 0.13385 | 0.13385 | 0.16731 | 0.18404 | 0.23127 | 0.25682 | 0.27141 | 0.33305 | 0.33821 | 0.2888 | 0.20347 | 0.19934 | 0.1839 | 0.17098 | 0.15772 | 0.16835 | 0.16098 | 0.14492 | 0.089967 | 0.080002 | 0.29331 | 0.23928 | 0.20954 | 0.21546 | 0.20945 | 0.14919 | 0.10142 | 0.091908 | 0.05401 | 0.051052 | 0.058117 | 0
PFC/Electronics Industry | 1 | disaggByST_source(Electronics Industry,PFC) | CO | 96 | 0.024143 | 0.024143 | 0.024143 | 0.030179 | 0.033197 | 0.041717 | 0.046325 | 0.048957 | 0.060029 | 0.060915 | 0.051957 | 0.036566 | 0.03582 | 0.03275 | 0.030419 | 0.028027 | 0.029945 | 0.028614 | 0.026004 | 0.017837 | 0.023975 | 0.35516 | 0.23484 | 0.22062 | 0.2564 | 0.21784 | 0.20408 | 0.21616 | 0.22051 | 0.15343 | 0.10358 | 0.10112 | 0
PFC/Electronics Industry | 1 | disaggByST_source(Electronics Industry,PFC) | CT | 96 | 0 | 0 | 0 | 0 | 0 | 0 | 0 | 0 | 0 | 0 | 0 | 0 | 0 | 0 | 0 | 0 | 0 | 0 | 0 | 0 | 0 | 0 | 0 | 0 | 0 | 0 | 0 | 0 | 0 | 0 | 0 | 0 | 0
PFC/Electronics Industry | 1 | disaggByST_source(Electronics Industry,PFC) | DC | 96 | 0 | 0 | 0 | 0 | 0 | 0 | 0 | 0 | 0 | 0 | 0 | 0 | 0 | 0 | 0 | 0 | 0 | 0 | 0 | 0 | 0 | 0 | 0 | 0 | 0 | 0 | 0 | 0 | 0 | 0 | 0 | 0 | 0
PFC/Electronics Industry | 1 | disaggByST_source(Electronics Industry,PFC) | DE | 96 | 0 | 0 | 0 | 0 | 0 | 0 | 0 | 0 | 0 | 0 | 0 | 0 | 0 | 0 | 0 | 0 | 0 | 0 | 0 | 0 | 0 | 0 | 0 | 0 | 0 | 0 | 0 | 0 | 0 | 0 | 0 | 0 | 0
PFC/Electronics Industry | 1 | disaggByST_source(Electronics Industry,PFC) | FL | 96 | 0.012582 | 0.012582 | 0.012582 | 0.015728 | 0.017301 | 0.021741 | 0.024142 | 0.025514 | 0.031284 | 0.031746 | 0.027077 | 0.019056 | 0.018668 | 0.017068 | 0.015853 | 0.014606 | 0.015606 | 0.014912 | 0.013552 | 0.010657 | 0.013809 | 0.032418 | 0.031713 | 0.022716 | 0.0087062 | 0.012734 | 0.013052 | 0.0098646 | 0.011757 | 0.0051287 | 0.0032469 | 0.003328 | 0
PFC/Electronics Industry | 1 | disaggByST_source(Electronics Industry,PFC) | FM | 96 | 0 | 0 | 0 | 0 | 0 | 0 | 0 | 0 | 0 | 0 | 0 | 0 | 0 | 0 | 0 | 0 | 0 | 0 | 0 | 0 | 0 | 0 | 0 | 0 | 0 | 0 | 0 | 0 | 0 | 0 | 0 | 0 | 0
PFC/Electronics Industry | 1 | disaggByST_source(Electronics Industry,PFC) | GA | 96 | 0 | 0 | 0 | 0 | 0 | 0 | 0 | 0 | 0 | 0 | 0 | 0 | 0 | 0 | 0 | 0 | 0 | 0 | 9.4504e-05 | 0.001323 | 0.0012775 | 0.001204 | 0.001158 | 0.001196 | 0.0012185 | 0.0008618 | 0.00086111 | 0.0011928 | 0.0011925 | 0.001192 | 0.00023445 | 0.00023457 | 0
PFC/Electronics Industry | 1 | disaggByST_source(Electronics Industry,PFC) | GU | 96 | 0 | 0 | 0 | 0 | 0 | 0 | 0 | 0 | 0 | 0 | 0 | 0 | 0 | 0 | 0 | 0 | 0 | 0 | 0 | 0 | 0 | 0 | 0 | 0 | 0 | 0 | 0 | 0 | 0 | 0 | 0 | 0 | 0
PFC/Electronics Industry | 1 | disaggByST_source(Electronics Industry,PFC) | HI | 96 | 0.0025058 | 0.0025058 | 0.0025058 | 0.0031323 | 0.0034455 | 0.0043298 | 0.0048081 | 0.0050812 | 0.0062305 | 0.0063224 | 0.0053926 | 0.0037952 | 0.0037178 | 0.0033991 | 0.0031572 | 0.002909 | 0.003108 | 0.0029699 | 0.0026989 | 0.0018513 | 0.0024884 | 0.0029206 | 0.002859 | 0.0015471 | 0.0029798 | 0.0050984 | 0.0045194 | 0.0043504 | 0.0040168 | 0.0033388 | 0.0025797 | 0.0026488 | 0
PFC/Electronics Industry | 1 | disaggByST_source(Electronics Industry,PFC) | IA | 96 | 0 | 0 | 0 | 0 | 0 | 0 | 0 | 0 | 0 | 0 | 0 | 0 | 0 | 0 | 0 | 0 | 0 | 0 | 0 | 0 | 0 | 0 | 0 | 0 | 0 | 0 | 0 | 0 | 0 | 0 | 0 | 0 | 0
PFC/Electronics Industry | 1 | disaggByST_source(Electronics Industry,PFC) | ID | 96 | 0.10305 | 0.10305 | 0.10305 | 0.12882 | 0.1417 | 0.17807 | 0.19774 | 0.20897 | 0.25623 | 0.26001 | 0.22177 | 0.15608 | 0.1529 | 0.13979 | 0.12984 | 0.11963 | 0.12782 | 0.12214 | 0.111 | 0.060269 | 0.0078562 | 0.018799 | 0.034142 | 0.0056673 | 0.0069917 | 0.0097483 | 0.010628 | 0.015221 | 0.017203 | 0.015991 | 0.018196 | 0.015978 | 0
PFC/Electronics Industry | 1 | disaggByST_source(Electronics Industry,PFC) | IL | 96 | 0 | 0 | 0 | 0 | 0 | 0 | 0 | 0 | 0 | 0 | 0 | 0 | 0 | 0 | 0 | 0 | 0 | 0 | 0 | 0 | 0 | 0 | 0 | 0 | 0 | 0 | 0 | 0 | 0 | 0 | 0 | 0 | 0
PFC/Electronics Industry | 1 | disaggByST_source(Electronics Industry,PFC) | IN | 96 | 0.0058685 | 0.0058729 | 0.0058774 | 0.0073489 | 0.0080869 | 0.010162 | 0.011287 | 0.011931 | 0.014627 | 0.014847 | 0.012673 | 0.0089367 | 0.0087599 | 0.008018 | 0.0074559 | 0.0068789 | 0.0073494 | 0.0070304 | 0.0064003 | 0.0044196 | 0.005916 | 0.019898 | 0.014918 | 0.0064735 | 0.0045616 | 0.003561 | 0.0067086 | 0.0065191 | 1.4347e-05 | 1.1923e-05 | 9.2132e-06 | 9.4601e-06 | 0
PFC/Electronics Industry | 1 | disaggByST_source(Electronics Industry,PFC) | KS | 96 | 0 | 0 | 0 | 0 | 0 | 0 | 0 | 0 | 0 | 0 | 0 | 0 | 0 | 0 | 0 | 0 | 0 | 0 | 0 | 0 | 0 | 0 | 0 | 0 | 0 | 0 | 0 | 0 | 0 | 0 | 0 | 0 | 0
PFC/Electronics Industry | 1 | disaggByST_source(Electronics Industry,PFC) | KY | 96 | 0 | 0 | 0 | 0 | 0 | 0 | 0 | 0 | 0 | 0 | 0 | 0 | 0 | 0 | 0 | 0 | 0 | 0 | 0 | 0 | 0 | 0 | 0 | 0 | 0 | 0 | 0 | 0 | 0 | 0 | 0 | 0 | 0
PFC/Electronics Industry | 1 | disaggByST_source(Electronics Industry,PFC) | LA | 96 | 0 | 0 | 0 | 0 | 0 | 0 | 0 | 0 | 0 | 0 | 0 | 0 | 0 | 0 | 0 | 0 | 0 | 0 | 0 | 0 | 0 | 0 | 0 | 0 | 0 | 0 | 0 | 0 | 0 | 0 | 0 | 0 | 0
PFC/Electronics Industry | 1 | disaggByST_source(Electronics Industry,PFC) | MA | 96 | 0.053246 | 0.053304 | 0.053362 | 0.066732 | 0.073445 | 0.092295 | 0.10252 | 0.10838 | 0.13286 | 0.13487 | 0.11517 | 0.081282 | 0.079697 | 0.072983 | 0.067901 | 0.062684 | 0.067198 | 0.064737 | 0.060267 | 0.045924 | 0.059108 | 0.071201 | 0.077859 | 0.063077 | 0.059569 | 0.053658 | 0.048797 | 0.055914 | 0.052835 | 0.046239 | 0.038103 | 0.045798 | 0
PFC/Electronics Industry | 1 | disaggByST_source(Electronics Industry,PFC) | MD | 96 | 0 | 0 | 0 | 0 | 0 | 0 | 0 | 0 | 0 | 0 | 0 | 0 | 0.00037801 | 0.00075603 | 0.00075603 | 0.00094504 | 0.0015121 | 0.0016255 | 0.0016255 | 0.0016255 | 0.0015695 | 0.0044399 | 0.004321 | 0.0030377 | 0.0023553 | 0.0034916 | 0.003219 | 0.003537 | 0.0033822 | 0.0030711 | 0.0015117 | 0.0015453 | 0
PFC/Electronics Industry | 1 | disaggByST_source(Electronics Industry,PFC) | ME | 96 | 0.057992 | 0.057992 | 0.057992 | 0.07249 | 0.079739 | 0.1002 | 0.11127 | 0.11759 | 0.14419 | 0.14632 | 0.1248 | 0.087831 | 0.08604 | 0.078665 | 0.073067 | 0.067322 | 0.071928 | 0.068732 | 0.062461 | 0.042845 | 0.06221 | 0.095008 | 0.10299 | 0.10093 | 0.091506 | 0.096454 | 0.083875 | 0.086147 | 0.080425 | 0.071992 | 0.063437 | 0.066033 | 0
PFC/Electronics Industry | 1 | disaggByST_source(Electronics Industry,PFC) | MH | 96 | 0 | 0 | 0 | 0 | 0 | 0 | 0 | 0 | 0 | 0 | 0 | 0 | 0 | 0 | 0 | 0 | 0 | 0 | 0 | 0 | 0 | 0 | 0 | 0 | 0 | 0 | 0 | 0 | 0 | 0 | 0 | 0 | 0
PFC/Electronics Industry | 1 | disaggByST_source(Electronics Industry,PFC) | MI | 96 | 0 | 0 | 0 | 0 | 0 | 0 | 0 | 0 | 0 | 0 | 0 | 0 | 0 | 0 | 0 | 0 | 0 | 0 | 0 | 0 | 0 | 0 | 0 | 0 | 0 | 0 | 0 | 0 | 0 | 0 | 0 | 0 | 0
PFC/Electronics Industry | 1 | disaggByST_source(Electronics Industry,PFC) | MN | 96 | 0.030518 | 0.030553 | 0.030588 | 0.038253 | 0.042103 | 0.052908 | 0.058768 | 0.062129 | 0.076161 | 0.077316 | 0.066027 | 0.046608 | 0.045701 | 0.041855 | 0.038944 | 0.035956 | 0.038415 | 0.036769 | 0.033504 | 0.023216 | 0.03101 | 0.18187 | 0.18597 | 0.182 | 0.17124 | 0.15047 | 0.1076 | 0.11435 | 0.119 | 0.095781 | 0.083624 | 0.10058 | 0
PFC/Electronics Industry | 1 | disaggByST_source(Electronics Industry,PFC) | MO | 96 | 0.0045977 | 0.0045977 | 0.0045977 | 0.0057472 | 0.0063219 | 0.0079445 | 0.008822 | 0.0093231 | 0.011432 | 0.011601 | 0.0098944 | 0.0069634 | 0.0068215 | 0.0062367 | 0.0057929 | 0.0053374 | 0.0057026 | 0.0054492 | 0.0049521 | 0.0033968 | 0.0045658 | 0.00751 | 0.0073518 | 0.0039782 | 0.006344 | 0.0066845 | 0.0052291 | 0.00076386 | 0.00064556 | 0.00053659 | 0.00041459 | 0.0004257 | 0
PFC/Electronics Industry | 1 | disaggByST_source(Electronics Industry,PFC) | MP | 96 | 0 | 0 | 0 | 0 | 0 | 0 | 0 | 0 | 0 | 0 | 0 | 0 | 0 | 0 | 0 | 0 | 0 | 0 | 0 | 0 | 0 | 0 | 0 | 0 | 0 | 0 | 0 | 0 | 0 | 0 | 0 | 0 | 0
PFC/Electronics Industry | 1 | disaggByST_source(Electronics Industry,PFC) | MS | 96 | 0.00022373 | 0.00022373 | 0.00022373 | 0.00027967 | 0.00030763 | 0.00038659 | 0.00042929 | 0.00045368 | 0.00055629 | 0.0005645 | 0.00048148 | 0.00033885 | 0.00033195 | 0.00030349 | 0.00028189 | 0.00025973 | 0.0002775 | 0.00026517 | 0.00024098 | 0.0001653 | 0.00022218 | 0.00041722 | 0.00040843 | 0.00022101 | 0.00057201 | 0.0010925 | 0.00096845 | 0.00093224 | 0.00086075 | 0.00071545 | 0.00055279 | 0.0005676 | 0
PFC/Electronics Industry | 1 | disaggByST_source(Electronics Industry,PFC) | MT | 96 | 0 | 0 | 0 | 0 | 0 | 0 | 0 | 0 | 0 | 0 | 0 | 0 | 0 | 0 | 0 | 0 | 0 | 0 | 0 | 0 | 0 | 0 | 0 | 0 | 0 | 0 | 0 | 0 | 0 | 0 | 0 | 0 | 0
PFC/Electronics Industry | 1 | disaggByST_source(Electronics Industry,PFC) | NC | 96 | 0.0018978 | 0.0018978 | 0.0018978 | 0.0023723 | 0.0026095 | 0.0032793 | 0.0036415 | 0.0038483 | 0.0047187 | 0.0047884 | 0.0040842 | 0.0028743 | 0.0028157 | 0.0025744 | 0.0023912 | 0.0022031 | 0.0023539 | 0.0022493 | 0.0020441 | 0.0014021 | 0.0018846 | 0.018326 | 0.037278 | 0.027089 | 0.025586 | 0.019987 | 0.032753 | 0.046107 | 0.052987 | 0.04866 | 0.069508 | 0.071656 | 0
PFC/Electronics Industry | 1 | disaggByST_source(Electronics Industry,PFC) | ND | 96 | 0 | 0 | 0 | 0 | 0 | 0 | 0 | 0 | 0 | 0 | 0 | 0 | 0 | 0 | 0 | 0 | 0 | 0 | 0 | 0 | 0 | 0 | 0 | 0 | 0 | 0 | 0 | 0 | 0 | 0 | 0 | 0 | 0
PFC/Electronics Industry | 1 | disaggByST_source(Electronics Industry,PFC) | NE | 96 | 0 | 0 | 0 | 0 | 0 | 0 | 0 | 0 | 0 | 0 | 0 | 0 | 0 | 0 | 0 | 0 | 0 | 0 | 0 | 0 | 0 | 0 | 0 | 0 | 0 | 0 | 0 | 0 | 0 | 0 | 0 | 0 | 0
PFC/Electronics Industry | 1 | disaggByST_source(Electronics Industry,PFC) | NH | 96 | 0 | 0 | 0 | 0 | 0 | 0 | 0 | 0 | 0 | 0 | 0 | 0 | 0 | 0 | 0 | 0 | 0 | 0 | 0 | 0 | 0 | 0 | 0 | 0 | 0 | 0 | 0 | 0 | 0 | 0 | 4.6066e-05 | 4.7299e-05 | 0
PFC/Electronics Industry | 1 | disaggByST_source(Electronics Industry,PFC) | NJ | 96 | 0.0010739 | 0.0010739 | 0.0010739 | 0.0013424 | 0.0014766 | 0.0018556 | 0.0020606 | 0.0021777 | 0.0026702 | 0.0027096 | 0.0023111 | 0.0016265 | 0.0015933 | 0.0014568 | 0.0013531 | 0.0012467 | 0.001332 | 0.0012728 | 0.0011567 | 0.00079342 | 0.0010665 | 0.0024251 | 0.002374 | 0.0012846 | 0.002343 | 0.0040469 | 0.0035891 | 0.0034515 | 0.0031886 | 0.0026555 | 0.0022003 | 0.0020999 | 0
PFC/Electronics Industry | 1 | disaggByST_source(Electronics Industry,PFC) | NM | 96 | 0.23036 | 0.23036 | 0.23036 | 0.28795 | 0.31674 | 0.39803 | 0.442 | 0.46711 | 0.57276 | 0.58121 | 0.49573 | 0.34888 | 0.34177 | 0.31247 | 0.29024 | 0.26742 | 0.28571 | 0.27373 | 0.24905 | 0.19422 | 0.29974 | 0.036111 | 0.043129 | 0.030975 | 0.037699 | 0.038464 | 0.022589 | 0.020029 | 0.019942 | 0.018599 | 0.014155 | 0.022399 | 0
PFC/Electronics Industry | 1 | disaggByST_source(Electronics Industry,PFC) | NV | 96 | 0 | 0 | 0 | 0 | 0 | 0 | 0 | 0 | 0 | 0 | 0 | 0 | 0 | 0 | 0 | 0 | 0 | 0 | 0 | 0 | 0 | 0 | 0 | 0 | 0 | 0 | 0 | 0 | 0 | 0 | 0 | 0 | 0
PFC/Electronics Industry | 1 | disaggByST_source(Electronics Industry,PFC) | NY | 96 | 0.11236 | 0.11238 | 0.11239 | 0.1405 | 0.15456 | 0.19423 | 0.21569 | 0.22796 | 0.27951 | 0.28365 | 0.24197 | 0.17036 | 0.16691 | 0.15263 | 0.14181 | 0.13069 | 0.13963 | 0.13346 | 0.12132 | 0.077662 | 0.084901 | 0.034605 | 0.018707 | 0.017989 | 0.043146 | 0.048592 | 0.05031 | 0.065062 | 0.093725 | 0.11003 | 0.11857 | 0.1083 | 0
PFC/Electronics Industry | 1 | disaggByST_source(Electronics Industry,PFC) | OH | 96 | 0 | 0 | 0 | 0 | 0 | 0 | 0 | 0 | 0 | 0 | 0 | 0 | 0 | 0 | 0 | 0 | 0 | 0 | 0 | 0 | 0 | 0 | 0 | 0 | 0 | 0 | 0 | 0 | 0 | 0 | 0 | 0 | 0
PFC/Electronics Industry | 1 | disaggByST_source(Electronics Industry,PFC) | OK | 96 | 0 | 0 | 0 | 0 | 0 | 0 | 0 | 0 | 0 | 0 | 0 | 0 | 0 | 0 | 0 | 0 | 0 | 0 | 0 | 0 | 0 | 0 | 0 | 0 | 0 | 0 | 0 | 0 | 0 | 0 | 0 | 0 | 0
PFC/Electronics Industry | 1 | disaggByST_source(Electronics Industry,PFC) | OR | 96 | 0.32875 | 0.32875 | 0.32875 | 0.41094 | 0.45204 | 0.56806 | 0.63081 | 0.66664 | 0.81741 | 0.82948 | 0.70749 | 0.49791 | 0.48776 | 0.44595 | 0.41422 | 0.38164 | 0.40776 | 0.38964 | 0.35579 | 0.19568 | 0.2823 | 0.28437 | 0.29075 | 0.22033 | 0.27684 | 0.26708 | 0.30106 | 0.2828 | 0.29448 | 0.30616 | 0.3373 | 0.41221 | 0
PFC/Electronics Industry | 1 | disaggByST_source(Electronics Industry,PFC) | PA | 96 | 0.00044747 | 0.00044747 | 0.00044747 | 0.00055933 | 0.00061527 | 0.00077318 | 0.00085859 | 0.00090736 | 0.0011126 | 0.001129 | 0.00096296 | 0.00067771 | 0.00066389 | 0.00060698 | 0.00056379 | 0.00051946 | 0.000555 | 0.0010029 | 0.002372 | 0.0028444 | 0.0028715 | 0.023666 | 0.02265 | 0.027529 | 0.02753 | 0.018405 | 0.008461 | 0.0094895 | 0.0070803 | 0.008494 | 0.0065497 | 0.0063364 | 0
PFC/Electronics Industry | 1 | disaggByST_source(Electronics Industry,PFC) | PR | 96 | 0 | 0 | 0 | 0 | 0 | 0 | 0 | 0 | 0 | 0 | 0 | 0 | 0 | 0 | 0 | 0 | 0 | 0 | 0 | 0 | 0 | 0 | 0 | 0 | 0 | 0 | 0 | 0 | 0 | 0 | 0 | 0 | 0
PFC/Electronics Industry | 1 | disaggByST_source(Electronics Industry,PFC) | PW | 96 | 0 | 0 | 0 | 0 | 0 | 0 | 0 | 0 | 0 | 0 | 0 | 0 | 0 | 0 | 0 | 0 | 0 | 0 | 0 | 0 | 0 | 0 | 0 | 0 | 0 | 0 | 0 | 0 | 0 | 0 | 0 | 0 | 0
PFC/Electronics Industry | 1 | disaggByST_source(Electronics Industry,PFC) | RI | 96 | 0 | 0 | 0 | 0 | 0 | 0 | 0 | 0 | 0 | 0 | 0 | 0 | 0 | 0 | 0 | 0 | 0 | 0 | 0 | 0 | 0 | 0 | 0 | 0 | 0 | 0 | 0 | 0 | 0 | 0 | 0 | 0 | 0
PFC/Electronics Industry | 1 | disaggByST_source(Electronics Industry,PFC) | SC | 96 | 0 | 0 | 0 | 0 | 0 | 0 | 0 | 0 | 0 | 0 | 0 | 0 | 0 | 0 | 0 | 0 | 0 | 0 | 0 | 0 | 0 | 0.00026077 | 0.00025527 | 0.00013813 | 0.00026605 | 0 | 0 | 0 | 0 | 0 | 0 | 0 | 0
PFC/Electronics Industry | 1 | disaggByST_source(Electronics Industry,PFC) | SD | 96 | 0 | 0 | 0 | 0 | 0 | 0 | 0 | 0 | 0 | 0 | 0 | 0 | 0 | 0 | 0 | 0 | 0 | 0 | 0 | 0 | 0 | 0 | 0 | 0 | 0 | 0 | 0 | 0 | 0 | 0 | 0 | 0 | 0
PFC/Electronics Industry | 1 | disaggByST_source(Electronics Industry,PFC) | TN | 96 | 0 | 0 | 0 | 0 | 0 | 0 | 0 | 0 | 0 | 0 | 0 | 0 | 0 | 0 | 0 | 0 | 0 | 0 | 0 | 0 | 0 | 0 | 0 | 0 | 0 | 0 | 0 | 0 | 0 | 0 | 0 | 0 | 0
PFC/Electronics Industry | 1 | disaggByST_source(Electronics Industry,PFC) | TX | 96 | 0.57264 | 0.57264 | 0.57264 | 0.71579 | 0.78737 | 0.98946 | 1.0988 | 1.1612 | 1.4238 | 1.4448 | 1.2323 | 0.86728 | 0.8496 | 0.77677 | 0.7215 | 0.66476 | 0.71024 | 0.67868 | 0.61677 | 0.45543 | 0.59529 | 1.1247 | 0.97163 | 0.92409 | 0.96932 | 1.0199 | 1.0409 | 1.1176 | 1.1146 | 0.98628 | 0.93937 | 0.96441 | 0
PFC/Electronics Industry | 1 | disaggByST_source(Electronics Industry,PFC) | UT | 96 | 0.12263 | 0.12263 | 0.12263 | 0.15329 | 0.16861 | 0.21189 | 0.2353 | 0.24866 | 0.3049 | 0.3094 | 0.2639 | 0.18573 | 0.18194 | 0.16634 | 0.15451 | 0.14236 | 0.1521 | 0.14534 | 0.13208 | 0.092459 | 0.12428 | 0.15375 | 0.14736 | 0.14982 | 0.15678 | 0.14335 | 0.13786 | 0.13628 | 0.1237 | 0.15246 | 0.088219 | 0.052383 | 0
PFC/Electronics Industry | 1 | disaggByST_source(Electronics Industry,PFC) | VA | 96 | 0.22979 | 0.22979 | 0.22979 | 0.28724 | 0.31596 | 0.39705 | 0.44091 | 0.46596 | 0.57135 | 0.57978 | 0.49451 | 0.34802 | 0.34093 | 0.3117 | 0.28952 | 0.26676 | 0.28501 | 0.27234 | 0.2475 | 0.10741 | 0.1131 | 0.10643 | 0.10873 | 0.10244 | 0.10511 | 0.10247 | 0.10748 | 0.10553 | 0.10746 | 0.087857 | 0.090286 | 0.097252 | 0
PFC/Electronics Industry | 1 | disaggByST_source(Electronics Industry,PFC) | VI | 96 | 0 | 0 | 0 | 0 | 0 | 0 | 0 | 0 | 0 | 0 | 0 | 0 | 0 | 0 | 0 | 0 | 0 | 0 | 0 | 0 | 0 | 0 | 0 | 0 | 0 | 0 | 0 | 0 | 0 | 0 | 0 | 0 | 0
PFC/Electronics Industry | 1 | disaggByST_source(Electronics Industry,PFC) | VT | 96 | 0.11106 | 0.11106 | 0.11106 | 0.13883 | 0.15271 | 0.1919 | 0.2131 | 0.22521 | 0.27614 | 0.28022 | 0.23901 | 0.16821 | 0.16478 | 0.15065 | 0.13993 | 0.12893 | 0.13775 | 0.13163 | 0.11962 | 0.082053 | 0.11029 | 0.25665 | 0.22297 | 0.17479 | 0.10947 | 0.10521 | 0.10615 | 0.10302 | 0.096089 | 0.099849 | 0.098342 | 0.10845 | 0
PFC/Electronics Industry | 1 | disaggByST_source(Electronics Industry,PFC) | WA | 96 | 0.051961 | 0.051961 | 0.051961 | 0.064951 | 0.071446 | 0.089784 | 0.099702 | 0.10536 | 0.1292 | 0.1311 | 0.11182 | 0.078697 | 0.077093 | 0.070484 | 0.065469 | 0.060321 | 0.064448 | 0.061584 | 0.055965 | 0.03917 | 0.05321 | 0.13448 | 0.093018 | 0.10551 | 0.084091 | 0.073105 | 0.055738 | 0.032562 | 0.036599 | 0.028566 | 0.038094 | 0.036558 | 0
PFC/Electronics Industry | 1 | disaggByST_source(Electronics Industry,PFC) | WI | 96 | 0 | 0 | 0 | 0 | 0 | 0 | 0 | 0 | 0 | 0 | 0 | 0 | 0 | 0 | 0 | 0 | 0 | 0 | 0 | 0 | 0 | 0 | 0 | 0 | 0 | 0 | 0 | 0 | 0 | 0 | 0 | 0 | 0
PFC/Electronics Industry | 1 | disaggByST_source(Electronics Industry,PFC) | WV | 96 | 0 | 0 | 0 | 0 | 0 | 0 | 0 | 0 | 0 | 0 | 0 | 0 | 0 | 0 | 0 | 0 | 0 | 0 | 0 | 0 | 0 | 0 | 0 | 0 | 0 | 0 | 0 | 0 | 0 | 0 | 0 | 0 | 0
PFC/Electronics Industry | 1 | disaggByST_source(Electronics Industry,PFC) | WY | 96 | 0 | 0 | 0 | 0 | 0 | 0 | 0 | 0 | 0 | 0 | 0 | 0 | 0 | 0 | 0 | 0 | 0 | 0 | 0 | 0 | 0 | 0 | 0 | 0 | 0 | 0 | 0 | 0 | 0 | 0 | 0 | 0 | 0
PFC/Aluminum Production | 1 | disaggByST_subsource(Aluminum Production,PFC) | AK | 97 | 0 | 0 | 0 | 0 | 0 | 0 | 0 | 0 | 0 | 0 | 0 | 0 | 0 | 0 | 0 | 0 | 0 | 0 | 0 | 0 | 0 | 0 | 0 | 0 | 0 | 0 | 0 | 0 | 0 | 0 | 0 | 0 | 0
PFC/Aluminum Production | 1 | disaggByST_subsource(Aluminum Production,PFC) | AL | 97 | 0 | 0 | 0 | 0 | 0 | 0 | 0 | 0 | 0 | 0 | 0 | 0 | 0 | 0 | 0 | 0 | 0 | 0 | 0 | 0 | 0 | 0 | 0 | 0 | 0 | 0 | 0 | 0 | 0 | 0 | 0 | 0 | 0
PFC/Aluminum Production | 1 | disaggByST_subsource(Aluminum Production,PFC) | AR | 97 | 0 | 0 | 0 | 0 | 0 | 0 | 0 | 0 | 0 | 0 | 0 | 0 | 0 | 0 | 0 | 0 | 0 | 0 | 0 | 0 | 0 | 0 | 0 | 0 | 0 | 0 | 0 | 0 | 0 | 0 | 0 | 0 | 0
PFC/Aluminum Production | 1 | disaggByST_subsource(Aluminum Production,PFC) | AS | 97 | 0 | 0 | 0 | 0 | 0 | 0 | 0 | 0 | 0 | 0 | 0 | 0 | 0 | 0 | 0 | 0 | 0 | 0 | 0 | 0 | 0 | 0 | 0 | 0 | 0 | 0 | 0 | 0 | 0 | 0 | 0 | 0 | 0
PFC/Aluminum Production | 1 | disaggByST_subsource(Aluminum Production,PFC) | AZ | 97 | 0 | 0 | 0 | 0 | 0 | 0 | 0 | 0 | 0 | 0 | 0 | 0 | 0 | 0 | 0 | 0 | 0 | 0 | 0 | 0 | 0 | 0 | 0 | 0 | 0 | 0 | 0 | 0 | 0 | 0 | 0 | 0 | 0
PFC/Aluminum Production | 1 | disaggByST_subsource(Aluminum Production,PFC) | CA | 97 | 0 | 0 | 0 | 0 | 0 | 0 | 0 | 0 | 0 | 0 | 0 | 0 | 0 | 0 | 0 | 0 | 0 | 0 | 0 | 0 | 0 | 0 | 0 | 0 | 0 | 0 | 0 | 0 | 0 | 0 | 0 | 0 | 0
PFC/Aluminum Production | 1 | disaggByST_subsource(Aluminum Production,PFC) | CO | 97 | 0 | 0 | 0 | 0 | 0 | 0 | 0 | 0 | 0 | 0 | 0 | 0 | 0 | 0 | 0 | 0 | 0 | 0 | 0 | 0 | 0 | 0 | 0 | 0 | 0 | 0 | 0 | 0 | 0 | 0 | 0 | 0 | 0
PFC/Aluminum Production | 1 | disaggByST_subsource(Aluminum Production,PFC) | CT | 97 | 0 | 0 | 0 | 0 | 0 | 0 | 0 | 0 | 0 | 0 | 0 | 0 | 0 | 0 | 0 | 0 | 0 | 0 | 0 | 0 | 0 | 0 | 0 | 0 | 0 | 0 | 0 | 0 | 0 | 0 | 0 | 0 | 0
PFC/Aluminum Production | 1 | disaggByST_subsource(Aluminum Production,PFC) | DC | 97 | 0 | 0 | 0 | 0 | 0 | 0 | 0 | 0 | 0 | 0 | 0 | 0 | 0 | 0 | 0 | 0 | 0 | 0 | 0 | 0 | 0 | 0 | 0 | 0 | 0 | 0 | 0 | 0 | 0 | 0 | 0 | 0 | 0
PFC/Aluminum Production | 1 | disaggByST_subsource(Aluminum Production,PFC) | DE | 97 | 0 | 0 | 0 | 0 | 0 | 0 | 0 | 0 | 0 | 0 | 0 | 0 | 0 | 0 | 0 | 0 | 0 | 0 | 0 | 0 | 0 | 0 | 0 | 0 | 0 | 0 | 0 | 0 | 0 | 0 | 0 | 0 | 0
PFC/Aluminum Production | 1 | disaggByST_subsource(Aluminum Production,PFC) | FL | 97 | 0 | 0 | 0 | 0 | 0 | 0 | 0 | 0 | 0 | 0 | 0 | 0 | 0 | 0 | 0 | 0 | 0 | 0 | 0 | 0 | 0 | 0 | 0 | 0 | 0 | 0 | 0 | 0 | 0 | 0 | 0 | 0 | 0
PFC/Aluminum Production | 1 | disaggByST_subsource(Aluminum Production,PFC) | GA | 97 | 0 | 0 | 0 | 0 | 0 | 0 | 0 | 0 | 0 | 0 | 0 | 0 | 0 | 0 | 0 | 0 | 0 | 0 | 0 | 0 | 0 | 0 | 0 | 0 | 0 | 0 | 0 | 0 | 0 | 0 | 0 | 0 | 0
PFC/Aluminum Production | 1 | disaggByST_subsource(Aluminum Production,PFC) | GU | 97 | 0 | 0 | 0 | 0 | 0 | 0 | 0 | 0 | 0 | 0 | 0 | 0 | 0 | 0 | 0 | 0 | 0 | 0 | 0 | 0 | 0 | 0 | 0 | 0 | 0 | 0 | 0 | 0 | 0 | 0 | 0 | 0 | 0
PFC/Aluminum Production | 1 | disaggByST_subsource(Aluminum Production,PFC) | HI | 97 | 0 | 0 | 0 | 0 | 0 | 0 | 0 | 0 | 0 | 0 | 0 | 0 | 0 | 0 | 0 | 0 | 0 | 0 | 0 | 0 | 0 | 0 | 0 | 0 | 0 | 0 | 0 | 0 | 0 | 0 | 0 | 0 | 0
PFC/Aluminum Production | 1 | disaggByST_subsource(Aluminum Production,PFC) | IA | 97 | 0 | 0 | 0 | 0 | 0 | 0 | 0 | 0 | 0 | 0 | 0 | 0 | 0 | 0 | 0 | 0 | 0 | 0 | 0 | 0 | 0 | 0 | 0 | 0 | 0 | 0 | 0 | 0 | 0 | 0 | 0 | 0 | 0
PFC/Aluminum Production | 1 | disaggByST_subsource(Aluminum Production,PFC) | ID | 97 | 0 | 0 | 0 | 0 | 0 | 0 | 0 | 0 | 0 | 0 | 0 | 0 | 0 | 0 | 0 | 0 | 0 | 0 | 0 | 0 | 0 | 0 | 0 | 0 | 0 | 0 | 0 | 0 | 0 | 0 | 0 | 0 | 0
PFC/Aluminum Production | 1 | disaggByST_subsource(Aluminum Production,PFC) | IL | 97 | 0 | 0 | 0 | 0 | 0 | 0 | 0 | 0 | 0 | 0 | 0 | 0 | 0 | 0 | 0 | 0 | 0 | 0 | 0 | 0 | 0 | 0 | 0 | 0 | 0 | 0 | 0 | 0 | 0 | 0 | 0 | 0 | 0
PFC/Aluminum Production | 1 | disaggByST_subsource(Aluminum Production,PFC) | IN | 97 | 0.29323 | 0.26675 | 0.2322 | 0.18347 | 0.13813 | 0.1223 | 0.11084 | 0.098124 | 0.094681 | 0.08652 | 0.065943 | 0.063492 | 0.058732 | 0.036684 | 0.030088 | 0.034536 | 0.066293 | 0.11513 | 0.059551 | 0.035609 | 0.11032 | 0.11039 | 0.078915 | 0.071544 | 0.16249 | 0.14354 | 0.038319 | 0.014847 | 0.10076 | 0.10618 | 0.11548 | 0.11857 | 0
PFC/Aluminum Production | 1 | disaggByST_subsource(Aluminum Production,PFC) | KS | 97 | 0 | 0 | 0 | 0 | 0 | 0 | 0 | 0 | 0 | 0 | 0 | 0 | 0 | 0 | 0 | 0 | 0 | 0 | 0 | 0 | 0 | 0 | 0 | 0 | 0 | 0 | 0 | 0 | 0 | 0 | 0 | 0 | 0
PFC/Aluminum Production | 1 | disaggByST_subsource(Aluminum Production,PFC) | KY | 97 | 0.88939 | 0.86126 | 0.85709 | 0.84418 | 0.58779 | 0.50733 | 0.46197 | 0.50712 | 0.37545 | 0.32212 | 0.48455 | 0.45209 | 0.40616 | 0.51871 | 0.31397 | 0.39309 | 0.38425 | 0.48762 | 0.43625 | 0.36154 | 0.38449 | 1.2668 | 0.79095 | 0.89511 | 0.81881 | 0.46475 | 0.31702 | 0.22015 | 0.42777 | 0.39237 | 0.73675 | 0.58785 | 0
PFC/Aluminum Production | 1 | disaggByST_subsource(Aluminum Production,PFC) | LA | 97 | 0 | 0 | 0 | 0 | 0 | 0 | 0 | 0 | 0 | 0 | 0 | 0 | 0 | 0 | 0 | 0 | 0 | 0 | 0 | 0 | 0 | 0 | 0 | 0 | 0 | 0 | 0 | 0 | 0 | 0 | 0 | 0 | 0
PFC/Aluminum Production | 1 | disaggByST_subsource(Aluminum Production,PFC) | MA | 97 | 0 | 0 | 0 | 0 | 0 | 0 | 0 | 0 | 0 | 0 | 0 | 0 | 0 | 0 | 0 | 0 | 0 | 0 | 0 | 0 | 0 | 0 | 0 | 0 | 0 | 0 | 0 | 0 | 0 | 0 | 0 | 0 | 0
PFC/Aluminum Production | 1 | disaggByST_subsource(Aluminum Production,PFC) | MD | 97 | 3.8111 | 3.3221 | 3.418 | 3.3515 | 3.4141 | 3.1696 | 3.2593 | 1.9639 | 0.39563 | 0.16353 | 0.49179 | 0.177 | 0.42572 | 0.26594 | 0.21562 | 0.24849 | 0 | 0 | 0 | 0 | 0 | 0 | 0 | 0 | 0 | 0 | 0 | 0 | 0 | 0 | 0 | 0 | 0
PFC/Aluminum Production | 1 | disaggByST_subsource(Aluminum Production,PFC) | ME | 97 | 0 | 0 | 0 | 0 | 0 | 0 | 0 | 0 | 0 | 0 | 0 | 0 | 0 | 0 | 0 | 0 | 0 | 0 | 0 | 0 | 0 | 0 | 0 | 0 | 0 | 0 | 0 | 0 | 0 | 0 | 0 | 0 | 0
PFC/Aluminum Production | 1 | disaggByST_subsource(Aluminum Production,PFC) | MI | 97 | 0 | 0 | 0 | 0 | 0 | 0 | 0 | 0 | 0 | 0 | 0 | 0 | 0 | 0 | 0 | 0 | 0 | 0 | 0 | 0 | 0 | 0 | 0 | 0 | 0 | 0 | 0 | 0 | 0 | 0 | 0 | 0 | 0
PFC/Aluminum Production | 1 | disaggByST_subsource(Aluminum Production,PFC) | MN | 97 | 0 | 0 | 0 | 0 | 0 | 0 | 0 | 0 | 0 | 0 | 0 | 0 | 0 | 0 | 0 | 0 | 0 | 0 | 0 | 0 | 0 | 0 | 0 | 0 | 0 | 0 | 0 | 0 | 0 | 0 | 0 | 0 | 0
PFC/Aluminum Production | 1 | disaggByST_subsource(Aluminum Production,PFC) | MO | 97 | 2.1817 | 0.62944 | 0.50744 | 0.55541 | 0.50078 | 0.51367 | 0.31464 | 0.33422 | 0.24129 | 0.2737 | 0.31541 | 0.36927 | 0.32961 | 0.37057 | 0.27222 | 0.35337 | 0.2199 | 0.16265 | 0.12313 | 0.31952 | 0.18076 | 0.13146 | 0.23335 | 0.23668 | 0.25919 | 0.36122 | 0.031979 | 0 | 0.084513 | 0.22377 | 0.10813 | 0.11346 | 0
PFC/Aluminum Production | 1 | disaggByST_subsource(Aluminum Production,PFC) | MP | 97 | 0 | 0 | 0 | 0 | 0 | 0 | 0 | 0 | 0 | 0 | 0 | 0 | 0 | 0 | 0 | 0 | 0 | 0 | 0 | 0 | 0 | 0 | 0 | 0 | 0 | 0 | 0 | 0 | 0 | 0 | 0 | 0 | 0
PFC/Aluminum Production | 1 | disaggByST_subsource(Aluminum Production,PFC) | MS | 97 | 0 | 0 | 0 | 0 | 0 | 0 | 0 | 0 | 0 | 0 | 0 | 0 | 0 | 0 | 0 | 0 | 0 | 0 | 0 | 0 | 0 | 0 | 0 | 0 | 0 | 0 | 0 | 0 | 0 | 0 | 0 | 0 | 0
PFC/Aluminum Production | 1 | disaggByST_subsource(Aluminum Production,PFC) | MT | 97 | 1.4795 | 1.2716 | 1.2073 | 1.0844 | 1.5537 | 1.4872 | 1.2179 | 1.1161 | 1.101 | 1.1015 | 1.3598 | 0.0458 | 0.43918 | 0.21283 | 0.15226 | 0.092624 | 0.066772 | 0.25858 | 0.23086 | 0.042077 | 0 | 0 | 0 | 0 | 0 | 0 | 0 | 0 | 0 | 0 | 0 | 0 | 0
PFC/Aluminum Production | 1 | disaggByST_subsource(Aluminum Production,PFC) | NC | 97 | 0 | 0 | 0 | 0 | 0 | 0 | 0 | 0 | 0 | 0 | 0 | 0 | 0 | 0 | 0 | 0 | 0 | 0 | 0 | 0 | 0 | 0 | 0 | 0 | 0 | 0 | 0 | 0 | 0 | 0 | 0 | 0 | 0
PFC/Aluminum Production | 1 | disaggByST_subsource(Aluminum Production,PFC) | ND | 97 | 0 | 0 | 0 | 0 | 0 | 0 | 0 | 0 | 0 | 0 | 0 | 0 | 0 | 0 | 0 | 0 | 0 | 0 | 0 | 0 | 0 | 0 | 0 | 0 | 0 | 0 | 0 | 0 | 0 | 0 | 0 | 0 | 0
PFC/Aluminum Production | 1 | disaggByST_subsource(Aluminum Production,PFC) | NE | 97 | 0 | 0 | 0 | 0 | 0 | 0 | 0 | 0 | 0 | 0 | 0 | 0 | 0 | 0 | 0 | 0 | 0 | 0 | 0 | 0 | 0 | 0 | 0 | 0 | 0 | 0 | 0 | 0 | 0 | 0 | 0 | 0 | 0
PFC/Aluminum Production | 1 | disaggByST_subsource(Aluminum Production,PFC) | NH | 97 | 0 | 0 | 0 | 0 | 0 | 0 | 0 | 0 | 0 | 0 | 0 | 0 | 0 | 0 | 0 | 0 | 0 | 0 | 0 | 0 | 0 | 0 | 0 | 0 | 0 | 0 | 0 | 0 | 0 | 0 | 0 | 0 | 0
PFC/Aluminum Production | 1 | disaggByST_subsource(Aluminum Production,PFC) | NJ | 97 | 0 | 0 | 0 | 0 | 0 | 0 | 0 | 0 | 0 | 0 | 0 | 0 | 0 | 0 | 0 | 0 | 0 | 0 | 0 | 0 | 0 | 0 | 0 | 0 | 0 | 0 | 0 | 0 | 0 | 0 | 0 | 0 | 0
PFC/Aluminum Production | 1 | disaggByST_subsource(Aluminum Production,PFC) | NM | 97 | 0 | 0 | 0 | 0 | 0 | 0 | 0 | 0 | 0 | 0 | 0 | 0 | 0 | 0 | 0 | 0 | 0 | 0 | 0 | 0 | 0 | 0 | 0 | 0 | 0 | 0 | 0 | 0 | 0 | 0 | 0 | 0 | 0
PFC/Aluminum Production | 1 | disaggByST_subsource(Aluminum Production,PFC) | NV | 97 | 0 | 0 | 0 | 0 | 0 | 0 | 0 | 0 | 0 | 0 | 0 | 0 | 0 | 0 | 0 | 0 | 0 | 0 | 0 | 0 | 0 | 0 | 0 | 0 | 0 | 0 | 0 | 0 | 0 | 0 | 0 | 0 | 0
PFC/Aluminum Production | 1 | disaggByST_subsource(Aluminum Production,PFC) | NY | 97 | 1.73 | 1.5966 | 1.4188 | 1.1496 | 0.89216 | 0.81929 | 0.77558 | 0.72296 | 0.74122 | 0.72689 | 0.66657 | 0.74829 | 0.30061 | 0.18781 | 0.14983 | 0.17365 | 0.378 | 0.58381 | 0.33041 | 0.19647 | 0.025771 | 0.45468 | 0.59068 | 0.56346 | 0.15178 | 0.019456 | 0.018016 | 0.024199 | 0.028302 | 0.026814 | 0.026009 | 0.026807 | 0
PFC/Aluminum Production | 1 | disaggByST_subsource(Aluminum Production,PFC) | OH | 97 | 0.73404 | 0.63026 | 0.65522 | 0.48193 | 0.36341 | 0.29977 | 0.44057 | 0.33352 | 0.36606 | 0.37959 | 0.39478 | 0.25327 | 0.45206 | 0.41817 | 0.23379 | 0.0043181 | 0.0028031 | 0.26083 | 0.43021 | 0.28485 | 0.34072 | 0.49841 | 0.31565 | 0.18402 | 0 | 0 | 0 | 0 | 0 | 0 | 0 | 0 | 0
PFC/Aluminum Production | 1 | disaggByST_subsource(Aluminum Production,PFC) | OK | 97 | 0 | 0 | 0 | 0 | 0 | 0 | 0 | 0 | 0 | 0 | 0 | 0 | 0 | 0 | 0 | 0 | 0 | 0 | 0 | 0 | 0 | 0 | 0 | 0 | 0 | 0 | 0 | 0 | 0 | 0 | 0 | 0 | 0
PFC/Aluminum Production | 1 | disaggByST_subsource(Aluminum Production,PFC) | OR | 97 | 0.94347 | 0.79514 | 0.36118 | 0.3101 | 0.20506 | 0.24284 | 0.26961 | 0.30575 | 0.16713 | 0.1671 | 0.19823 | 0 | 0 | 0 | 0 | 0 | 0 | 0 | 0 | 0 | 0 | 0 | 0 | 0 | 0 | 0 | 0 | 0 | 0 | 0 | 0 | 0 | 0
PFC/Aluminum Production | 1 | disaggByST_subsource(Aluminum Production,PFC) | PA | 97 | 0 | 0 | 0 | 0 | 0 | 0 | 0 | 0 | 0 | 0 | 0 | 0 | 0 | 0 | 0 | 0 | 0 | 0 | 0 | 0 | 0 | 0 | 0 | 0 | 0 | 0 | 0 | 0 | 0 | 0 | 0 | 0 | 0
PFC/Aluminum Production | 1 | disaggByST_subsource(Aluminum Production,PFC) | PR | 97 | 0 | 0 | 0 | 0 | 0 | 0 | 0 | 0 | 0 | 0 | 0 | 0 | 0 | 0 | 0 | 0 | 0 | 0 | 0 | 0 | 0 | 0 | 0 | 0 | 0 | 0 | 0 | 0 | 0 | 0 | 0 | 0 | 0
PFC/Aluminum Production | 1 | disaggByST_subsource(Aluminum Production,PFC) | RI | 97 | 0 | 0 | 0 | 0 | 0 | 0 | 0 | 0 | 0 | 0 | 0 | 0 | 0 | 0 | 0 | 0 | 0 | 0 | 0 | 0 | 0 | 0 | 0 | 0 | 0 | 0 | 0 | 0 | 0 | 0 | 0 | 0 | 0
PFC/Aluminum Production | 1 | disaggByST_subsource(Aluminum Production,PFC) | SC | 97 | 0.20216 | 0.18757 | 0.16847 | 0.12801 | 0.074485 | 0.084169 | 0.056347 | 0.068574 | 0.075338 | 0.051325 | 0.052827 | 0.058174 | 0.046353 | 0.028954 | 0.023606 | 0.027152 | 0.11975 | 0.068068 | 0.03226 | 0.019195 | 0.041505 | 0.058482 | 0.061941 | 0.063431 | 0.078629 | 0.11102 | 0.049147 | 0.04333 | 0.0557 | 0.041271 | 0.055064 | 0.06725 | 0
PFC/Aluminum Production | 1 | disaggByST_subsource(Aluminum Production,PFC) | SD | 97 | 0 | 0 | 0 | 0 | 0 | 0 | 0 | 0 | 0 | 0 | 0 | 0 | 0 | 0 | 0 | 0 | 0 | 0 | 0 | 0 | 0 | 0 | 0 | 0 | 0 | 0 | 0 | 0 | 0 | 0 | 0 | 0 | 0
PFC/Aluminum Production | 1 | disaggByST_subsource(Aluminum Production,PFC) | TN | 97 | 0.50818 | 0.46228 | 0.40241 | 0.31796 | 0.23938 | 0.21196 | 0.19209 | 0.17005 | 0.16409 | 0.14994 | 0.11428 | 0.11003 | 0.10677 | 0.066679 | 0.055704 | 0.063534 | 0.11119 | 0.17884 | 0.10209 | 0.061311 | 0 | 0 | 0 | 0 | 0 | 0 | 0 | 0 | 0 | 0 | 0 | 0 | 0
PFC/Aluminum Production | 1 | disaggByST_subsource(Aluminum Production,PFC) | TX | 97 | 1.2054 | 1.0965 | 0.95453 | 0.75422 | 0.56782 | 0.50277 | 0.45565 | 0.40337 | 0.38922 | 0.35567 | 0.27108 | 0.261 | 0.24656 | 0.15399 | 0.12734 | 0.14575 | 0.26872 | 0.41732 | 0.24366 | 0 | 0 | 0 | 0 | 0 | 0 | 0 | 0 | 0 | 0 | 0 | 0 | 0 | 0
PFC/Aluminum Production | 1 | disaggByST_subsource(Aluminum Production,PFC) | UM | 97 | 0 | 0 | 0 | 0 | 0 | 0 | 0 | 0 | 0 | 0 | 0 | 0 | 0 | 0 | 0 | 0 | 0 | 0 | 0 | 0 | 0 | 0 | 0 | 0 | 0 | 0 | 0 | 0 | 0 | 0 | 0 | 0 | 0
PFC/Aluminum Production | 1 | disaggByST_subsource(Aluminum Production,PFC) | UT | 97 | 0 | 0 | 0 | 0 | 0 | 0 | 0 | 0 | 0 | 0 | 0 | 0 | 0 | 0 | 0 | 0 | 0 | 0 | 0 | 0 | 0 | 0 | 0 | 0 | 0 | 0 | 0 | 0 | 0 | 0 | 0 | 0 | 0
PFC/Aluminum Production | 1 | disaggByST_subsource(Aluminum Production,PFC) | VA | 97 | 0 | 0 | 0 | 0 | 0 | 0 | 0 | 0 | 0 | 0 | 0 | 0 | 0 | 0 | 0 | 0 | 0 | 0 | 0 | 0 | 0 | 0 | 0 | 0 | 0 | 0 | 0 | 0 | 0 | 0 | 0 | 0 | 0
PFC/Aluminum Production | 1 | disaggByST_subsource(Aluminum Production,PFC) | VI | 97 | 0 | 0 | 0 | 0 | 0 | 0 | 0 | 0 | 0 | 0 | 0 | 0 | 0 | 0 | 0 | 0 | 0 | 0 | 0 | 0 | 0 | 0 | 0 | 0 | 0 | 0 | 0 | 0 | 0 | 0 | 0 | 0 | 0
PFC/Aluminum Production | 1 | disaggByST_subsource(Aluminum Production,PFC) | VT | 97 | 0 | 0 | 0 | 0 | 0 | 0 | 0 | 0 | 0 | 0 | 0 | 0 | 0 | 0 | 0 | 0 | 0 | 0 | 0 | 0 | 0 | 0 | 0 | 0 | 0 | 0 | 0 | 0 | 0 | 0 | 0 | 0 | 0
PFC/Aluminum Production | 1 | disaggByST_subsource(Aluminum Production,PFC) | WA | 97 | 5.1484 | 4.9709 | 4.6342 | 5.0146 | 3.9456 | 4.2319 | 5.247 | 5.0237 | 4.5821 | 4.7033 | 4.2121 | 0.78499 | 2.4748 | 1.5451 | 1.1974 | 1.3967 | 0.96569 | 1.5135 | 0.92578 | 0.56057 | 0.69527 | 0.72627 | 0.71329 | 0.7852 | 0.90561 | 0.79265 | 0.81703 | 0.68562 | 0.72716 | 0.64147 | 0.39215 | 0 | 0
PFC/Aluminum Production | 1 | disaggByST_subsource(Aluminum Production,PFC) | WI | 97 | 0 | 0 | 0 | 0 | 0 | 0 | 0 | 0 | 0 | 0 | 0 | 0 | 0 | 0 | 0 | 0 | 0 | 0 | 0 | 0 | 0 | 0 | 0 | 0 | 0 | 0 | 0 | 0 | 0 | 0 | 0 | 0 | 0
PFC/Aluminum Production | 1 | disaggByST_subsource(Aluminum Production,PFC) | WV | 97 | 0.16365 | 0.19341 | 0.18038 | 0.19357 | 0.20588 | 0.18923 | 0.19931 | 0.23497 | 0.26434 | 0.3204 | 0.26198 | 0.27836 | 0.19184 | 0.13138 | 0.19142 | 0.16403 | 0.14672 | 0.13873 | 0.077145 | 0.04922 | 0 | 0 | 0 | 0 | 0 | 0 | 0 | 0 | 0 | 0 | 0 | 0 | 0
PFC/Aluminum Production | 1 | disaggByST_subsource(Aluminum Production,PFC) | WY | 97 | 0 | 0 | 0 | 0 | 0 | 0 | 0 | 0 | 0 | 0 | 0 | 0 | 0 | 0 | 0 | 0 | 0 | 0 | 0 | 0 | 0 | 0 | 0 | 0 | 0 | 0 | 0 | 0 | 0 | 0 | 0 | 0 | 0
PFC/Electrical Equipment | 1 | disaggByST_subsource(Electrical Equipment,PFC) | AK | 98 | 0 | 0 | 0 | 0 | 0 | 0 | 0 | 0 | 0 | 0 | 0 | 0 | 0 | 0 | 0 | 0 | 0 | 0 | 0 | 0 | 0 | 0 | 0 | 0 | 0 | 0 | 0 | 0 | 0 | 0 | 0 | 0 | 0
PFC/Electrical Equipment | 1 | disaggByST_subsource(Electrical Equipment,PFC) | AL | 98 | 0 | 0 | 0 | 0 | 0 | 0 | 0 | 0 | 0 | 0 | 0 | 0 | 0 | 0 | 0 | 0 | 0 | 0 | 0 | 0 | 0 | 0 | 0 | 0 | 0 | 0 | 0 | 0 | 0 | 0 | 0 | 0 | 0
PFC/Electrical Equipment | 1 | disaggByST_subsource(Electrical Equipment,PFC) | AR | 98 | 0 | 0 | 0 | 0 | 0 | 0 | 0 | 0 | 0 | 0 | 0 | 0 | 0 | 0 | 0 | 0 | 0 | 0 | 0 | 0 | 0 | 0 | 0 | 0 | 0 | 0 | 0 | 0 | 0 | 0 | 0 | 0 | 0
PFC/Electrical Equipment | 1 | disaggByST_subsource(Electrical Equipment,PFC) | AS | 98 | 0 | 0 | 0 | 0 | 0 | 0 | 0 | 0 | 0 | 0 | 0 | 0 | 0 | 0 | 0 | 0 | 0 | 0 | 0 | 0 | 0 | 0 | 0 | 0 | 0 | 0 | 0 | 0 | 0 | 0 | 0 | 0 | 0
PFC/Electrical Equipment | 1 | disaggByST_subsource(Electrical Equipment,PFC) | AZ | 98 | 0 | 0 | 0 | 0 | 0 | 0 | 0 | 0 | 0 | 0 | 0 | 0 | 0 | 0 | 0 | 0 | 0 | 0 | 0 | 0 | 0 | 0 | 0 | 0 | 0 | 0 | 0 | 0 | 0 | 0 | 0 | 0 | 0
PFC/Electrical Equipment | 1 | disaggByST_subsource(Electrical Equipment,PFC) | CA | 98 | 0 | 0 | 0 | 0 | 0 | 0 | 0 | 0 | 0 | 0 | 0 | 0 | 0 | 0 | 0 | 0 | 0 | 0 | 0 | 0 | 0 | 0 | 0 | 0 | 0 | 0 | 0 | 0 | 0 | 0 | 0 | 0 | 0
PFC/Electrical Equipment | 1 | disaggByST_subsource(Electrical Equipment,PFC) | CO | 98 | 0 | 0 | 0 | 0 | 0 | 0 | 0 | 0 | 0 | 0 | 0 | 0 | 0 | 0 | 0 | 0 | 0 | 0 | 0 | 0 | 0 | 0 | 0 | 0 | 0 | 0 | 0 | 0 | 0 | 0 | 0 | 0 | 0
PFC/Electrical Equipment | 1 | disaggByST_subsource(Electrical Equipment,PFC) | CT | 98 | 0 | 0 | 0 | 0 | 0 | 0 | 0 | 0 | 0 | 0 | 0 | 0 | 0 | 0 | 0 | 0 | 0 | 0 | 0 | 0 | 0 | 0 | 0 | 0 | 0 | 0 | 0 | 0 | 0 | 0 | 0 | 0 | 0
PFC/Electrical Equipment | 1 | disaggByST_subsource(Electrical Equipment,PFC) | DC | 98 | 0 | 0 | 0 | 0 | 0 | 0 | 0 | 0 | 0 | 0 | 0 | 0 | 0 | 0 | 0 | 0 | 0 | 0 | 0 | 0 | 0 | 0 | 0 | 0 | 0 | 0 | 0 | 0 | 0 | 0 | 0 | 0 | 0
PFC/Electrical Equipment | 1 | disaggByST_subsource(Electrical Equipment,PFC) | DE | 98 | 0 | 0 | 0 | 0 | 0 | 0 | 0 | 0 | 0 | 0 | 0 | 0 | 0 | 0 | 0 | 0 | 0 | 0 | 0 | 0 | 0 | 0 | 0 | 0 | 0 | 0 | 0 | 0 | 0 | 0 | 0 | 0 | 0
PFC/Electrical Equipment | 1 | disaggByST_subsource(Electrical Equipment,PFC) | FL | 98 | 0 | 0 | 0 | 0 | 0 | 0 | 0 | 0 | 0 | 0 | 0 | 0 | 0 | 0 | 0 | 0 | 0 | 0 | 0 | 0 | 0 | 0 | 0 | 0 | 0 | 0 | 0 | 0 | 0 | 0 | 0 | 0 | 0
PFC/Electrical Equipment | 1 | disaggByST_subsource(Electrical Equipment,PFC) | FM | 98 | 0 | 0 | 0 | 0 | 0 | 0 | 0 | 0 | 0 | 0 | 0 | 0 | 0 | 0 | 0 | 0 | 0 | 0 | 0 | 0 | 0 | 0 | 0 | 0 | 0 | 0 | 0 | 0 | 0 | 0 | 0 | 0 | 0
PFC/Electrical Equipment | 1 | disaggByST_subsource(Electrical Equipment,PFC) | GA | 98 | 0 | 0 | 0 | 0 | 0 | 0 | 0 | 0 | 0 | 0 | 0 | 0 | 0 | 0 | 0 | 0 | 0 | 0 | 0 | 0 | 0 | 0 | 0 | 0 | 0 | 0 | 0 | 0 | 0 | 0 | 0 | 0 | 0
PFC/Electrical Equipment | 1 | disaggByST_subsource(Electrical Equipment,PFC) | GU | 98 | 0 | 0 | 0 | 0 | 0 | 0 | 0 | 0 | 0 | 0 | 0 | 0 | 0 | 0 | 0 | 0 | 0 | 0 | 0 | 0 | 0 | 0 | 0 | 0 | 0 | 0 | 0 | 0 | 0 | 0 | 0 | 0 | 0
PFC/Electrical Equipment | 1 | disaggByST_subsource(Electrical Equipment,PFC) | HI | 98 | 0 | 0 | 0 | 0 | 0 | 0 | 0 | 0 | 0 | 0 | 0 | 0 | 0 | 0 | 0 | 0 | 0 | 0 | 0 | 0 | 0 | 0 | 0 | 0 | 0 | 0 | 0 | 0 | 0 | 0 | 0 | 0 | 0
PFC/Electrical Equipment | 1 | disaggByST_subsource(Electrical Equipment,PFC) | IA | 98 | 0 | 0 | 0 | 0 | 0 | 0 | 0 | 0 | 0 | 0 | 0 | 0 | 0 | 0 | 0 | 0 | 0 | 0 | 0 | 0 | 0 | 0 | 0 | 0 | 0 | 0 | 0 | 0 | 0 | 0 | 0 | 0 | 0
PFC/Electrical Equipment | 1 | disaggByST_subsource(Electrical Equipment,PFC) | ID | 98 | 0 | 0 | 0 | 0 | 0 | 0 | 0 | 0 | 0 | 0 | 0 | 0 | 0 | 0 | 0 | 0 | 0 | 0 | 0 | 0 | 0 | 0 | 0 | 0 | 0 | 0 | 0 | 0 | 0 | 0 | 0 | 0 | 0
PFC/Electrical Equipment | 1 | disaggByST_subsource(Electrical Equipment,PFC) | IL | 98 | 0 | 0 | 0 | 0 | 0 | 0 | 0 | 0 | 0 | 0 | 0 | 0 | 0 | 0 | 0 | 0 | 0 | 0 | 0 | 0 | 0 | 0 | 0 | 0 | 0 | 0 | 0 | 0 | 0 | 0 | 0 | 0 | 0
PFC/Electrical Equipment | 1 | disaggByST_subsource(Electrical Equipment,PFC) | IN | 98 | 0 | 0 | 0 | 0 | 0 | 0 | 0 | 0 | 0 | 0 | 0 | 0 | 0 | 0 | 0 | 0 | 0 | 0 | 0 | 0 | 0 | 0 | 0 | 0 | 0 | 0 | 0 | 0 | 0 | 0 | 0 | 0 | 0
PFC/Electrical Equipment | 1 | disaggByST_subsource(Electrical Equipment,PFC) | KS | 98 | 0 | 0 | 0 | 0 | 0 | 0 | 0 | 0 | 0 | 0 | 0 | 0 | 0 | 0 | 0 | 0 | 0 | 0 | 0 | 0 | 0 | 0 | 0 | 0 | 0 | 0 | 0 | 0 | 0 | 0 | 0 | 0 | 0
PFC/Electrical Equipment | 1 | disaggByST_subsource(Electrical Equipment,PFC) | KY | 98 | 0 | 0 | 0 | 0 | 0 | 0 | 0 | 0 | 0 | 0 | 0 | 0 | 0 | 0 | 0 | 0 | 0 | 0 | 0 | 0 | 0 | 0 | 0 | 0 | 0 | 0 | 0 | 0 | 0 | 0 | 0 | 0 | 0
PFC/Electrical Equipment | 1 | disaggByST_subsource(Electrical Equipment,PFC) | LA | 98 | 0 | 0 | 0 | 0 | 0 | 0 | 0 | 0 | 0 | 0 | 0 | 0 | 0 | 0 | 0 | 0 | 0 | 0 | 0 | 0 | 0 | 0 | 0 | 0 | 0 | 0 | 0 | 0 | 0 | 0 | 0 | 0 | 0
PFC/Electrical Equipment | 1 | disaggByST_subsource(Electrical Equipment,PFC) | MA | 98 | 0 | 0 | 0 | 0 | 0 | 0 | 0 | 0 | 0 | 0 | 0 | 0 | 0 | 0 | 0 | 0 | 0 | 0 | 0 | 0 | 0 | 0 | 0 | 0 | 0 | 0 | 0 | 0 | 0 | 0 | 0 | 0 | 0
PFC/Electrical Equipment | 1 | disaggByST_subsource(Electrical Equipment,PFC) | MD | 98 | 0 | 0 | 0 | 0 | 0 | 0 | 0 | 0 | 0 | 0 | 0 | 0 | 0 | 0 | 0 | 0 | 0 | 0 | 0 | 0 | 0 | 0 | 0 | 0 | 0 | 0 | 0 | 0 | 0 | 0 | 0 | 0 | 0
PFC/Electrical Equipment | 1 | disaggByST_subsource(Electrical Equipment,PFC) | ME | 98 | 0 | 0 | 0 | 0 | 0 | 0 | 0 | 0 | 0 | 0 | 0 | 0 | 0 | 0 | 0 | 0 | 0 | 0 | 0 | 0 | 0 | 0 | 0 | 0 | 0 | 0 | 0 | 0 | 0 | 0 | 0 | 0 | 0
PFC/Electrical Equipment | 1 | disaggByST_subsource(Electrical Equipment,PFC) | MH | 98 | 0 | 0 | 0 | 0 | 0 | 0 | 0 | 0 | 0 | 0 | 0 | 0 | 0 | 0 | 0 | 0 | 0 | 0 | 0 | 0 | 0 | 0 | 0 | 0 | 0 | 0 | 0 | 0 | 0 | 0 | 0 | 0 | 0
PFC/Electrical Equipment | 1 | disaggByST_subsource(Electrical Equipment,PFC) | MI | 98 | 0 | 0 | 0 | 0 | 0 | 0 | 0 | 0 | 0 | 0 | 0 | 0 | 0 | 0 | 0 | 0 | 0 | 0 | 0 | 0 | 0 | 0 | 0 | 0 | 0 | 0 | 0 | 0 | 0 | 0 | 0 | 0 | 0
PFC/Electrical Equipment | 1 | disaggByST_subsource(Electrical Equipment,PFC) | MN | 98 | 0 | 0 | 0 | 0 | 0 | 0 | 0 | 0 | 0 | 0 | 0 | 0 | 0 | 0 | 0 | 0 | 0 | 0 | 0 | 0 | 0 | 0 | 0 | 0 | 0 | 0 | 0 | 0 | 0 | 0 | 0 | 0 | 0
PFC/Electrical Equipment | 1 | disaggByST_subsource(Electrical Equipment,PFC) | MO | 98 | 0 | 0 | 0 | 0 | 0 | 0 | 0 | 0 | 0 | 0 | 0 | 0 | 0 | 0 | 0 | 0 | 0 | 0 | 0 | 0 | 0 | 0 | 0 | 0 | 0 | 0 | 0 | 0 | 0 | 0 | 0 | 0 | 0
PFC/Electrical Equipment | 1 | disaggByST_subsource(Electrical Equipment,PFC) | MP | 98 | 0 | 0 | 0 | 0 | 0 | 0 | 0 | 0 | 0 | 0 | 0 | 0 | 0 | 0 | 0 | 0 | 0 | 0 | 0 | 0 | 0 | 0 | 0 | 0 | 0 | 0 | 0 | 0 | 0 | 0 | 0 | 0 | 0
PFC/Electrical Equipment | 1 | disaggByST_subsource(Electrical Equipment,PFC) | MS | 98 | 0 | 0 | 0 | 0 | 0 | 0 | 0 | 0 | 0 | 0 | 0 | 0 | 0 | 0 | 0 | 0 | 0 | 0 | 0 | 0 | 0 | 0 | 0 | 0 | 0 | 0 | 0 | 0 | 0 | 0 | 0 | 0 | 0
PFC/Electrical Equipment | 1 | disaggByST_subsource(Electrical Equipment,PFC) | MT | 98 | 0 | 0 | 0 | 0 | 0 | 0 | 0 | 0 | 0 | 0 | 0 | 0 | 0 | 0 | 0 | 0 | 0 | 0 | 0 | 0 | 0 | 0 | 0 | 0 | 0 | 0 | 0 | 0 | 0 | 0 | 0 | 0 | 0
PFC/Electrical Equipment | 1 | disaggByST_subsource(Electrical Equipment,PFC) | NC | 98 | 0 | 0 | 0 | 0 | 0 | 0 | 0 | 0 | 0 | 0 | 0 | 0 | 0 | 0 | 0 | 0 | 0 | 0 | 0 | 0 | 0 | 0 | 0 | 0 | 0 | 0 | 0 | 0 | 0 | 0 | 0 | 0 | 0
PFC/Electrical Equipment | 1 | disaggByST_subsource(Electrical Equipment,PFC) | ND | 98 | 0 | 0 | 0 | 0 | 0 | 0 | 0 | 0 | 0 | 0 | 0 | 0 | 0 | 0 | 0 | 0 | 0 | 0 | 0 | 0 | 0 | 0 | 0 | 0 | 0 | 0 | 0 | 0 | 0 | 0 | 0 | 0 | 0
PFC/Electrical Equipment | 1 | disaggByST_subsource(Electrical Equipment,PFC) | NE | 98 | 0 | 0 | 0 | 0 | 0 | 0 | 0 | 0 | 0 | 0 | 0 | 0 | 0 | 0 | 0 | 0 | 0 | 0 | 0 | 0 | 0 | 0 | 0 | 0 | 0 | 0 | 0 | 0 | 0 | 0 | 0 | 0 | 0
PFC/Electrical Equipment | 1 | disaggByST_subsource(Electrical Equipment,PFC) | NH | 98 | 0 | 0 | 0 | 0 | 0 | 0 | 0 | 0 | 0 | 0 | 0 | 0 | 0 | 0 | 0 | 0 | 0 | 0 | 0 | 0 | 0 | 0 | 0 | 0 | 0 | 0 | 0 | 0 | 0 | 0 | 0 | 0 | 0
PFC/Electrical Equipment | 1 | disaggByST_subsource(Electrical Equipment,PFC) | NJ | 98 | 0 | 0 | 0 | 0 | 0 | 0 | 0 | 0 | 0 | 0 | 0 | 0 | 0 | 0 | 0 | 0 | 0 | 0 | 0 | 0 | 0 | 0 | 0 | 0 | 0 | 0 | 0 | 0 | 0 | 0 | 0 | 0 | 0
PFC/Electrical Equipment | 1 | disaggByST_subsource(Electrical Equipment,PFC) | NM | 98 | 0 | 0 | 0 | 0 | 0 | 0 | 0 | 0 | 0 | 0 | 0 | 0 | 0 | 0 | 0 | 0 | 0 | 0 | 0 | 0 | 0 | 0 | 0 | 0 | 0 | 0 | 0 | 0 | 0 | 0 | 0 | 0 | 0
PFC/Electrical Equipment | 1 | disaggByST_subsource(Electrical Equipment,PFC) | NV | 98 | 0 | 0 | 0 | 0 | 0 | 0 | 0 | 0 | 0 | 0 | 0 | 0 | 0 | 0 | 0 | 0 | 0 | 0 | 0 | 0 | 0 | 0 | 0 | 0 | 0 | 0 | 0 | 0 | 0 | 0 | 0 | 0 | 0
PFC/Electrical Equipment | 1 | disaggByST_subsource(Electrical Equipment,PFC) | NY | 98 | 0 | 0 | 0 | 0 | 0 | 0 | 0 | 0 | 0 | 0 | 0 | 0 | 0 | 0 | 0 | 0 | 0 | 0 | 0 | 0 | 0 | 0 | 0 | 0 | 0 | 0 | 0 | 0 | 0 | 0 | 0 | 0 | 0
PFC/Electrical Equipment | 1 | disaggByST_subsource(Electrical Equipment,PFC) | OH | 98 | 0 | 0 | 0 | 0 | 0 | 0 | 0 | 0 | 0 | 0 | 0 | 0 | 0 | 0 | 0 | 0 | 0 | 0 | 0 | 0 | 0 | 0 | 0 | 0 | 0 | 0 | 0 | 0 | 0 | 0 | 0 | 0 | 0
PFC/Electrical Equipment | 1 | disaggByST_subsource(Electrical Equipment,PFC) | OK | 98 | 0 | 0 | 0 | 0 | 0 | 0 | 0 | 0 | 0 | 0 | 0 | 0 | 0 | 0 | 0 | 0 | 0 | 0 | 0 | 0 | 0 | 0 | 0 | 0 | 0 | 0 | 0 | 0 | 0 | 0 | 0 | 0 | 0
PFC/Electrical Equipment | 1 | disaggByST_subsource(Electrical Equipment,PFC) | OR | 98 | 0 | 0 | 0 | 0 | 0 | 0 | 0 | 0 | 0 | 0 | 0 | 0 | 0 | 0 | 0 | 0 | 0 | 0 | 0 | 0 | 0 | 0 | 0 | 0 | 0 | 0 | 0 | 0 | 0 | 0 | 0 | 0 | 0
PFC/Electrical Equipment | 1 | disaggByST_subsource(Electrical Equipment,PFC) | PA | 98 | 0 | 0.00093284 | 0.0013535 | 0.0013276 | 0.0013495 | 0.0015666 | 0.0012861 | 0.00094873 | 0.0010537 | 0.0017844 | 0.0019817 | 0.001714 | 0.0023102 | 0.001764 | 0.0017134 | 0.0020196 | 0.0019913 | 0.0015488 | 0.0025127 | 0.0012645 | 0.0016252 | 0.00047203 | 0.001639 | 2.2645e-05 | 0.00078437 | 0 | 0.00028413 | 7.816e-05 | 0 | 0.00042575 | 0.00011707 | 0.0010646 | 0
PFC/Electrical Equipment | 1 | disaggByST_subsource(Electrical Equipment,PFC) | PR | 98 | 0 | 0 | 0 | 0 | 0 | 0 | 0 | 0 | 0 | 0 | 0 | 0 | 0 | 0 | 0 | 0 | 0 | 0 | 0 | 0 | 0 | 0 | 0 | 0 | 0 | 0 | 0 | 0 | 0 | 0 | 0 | 0 | 0
PFC/Electrical Equipment | 1 | disaggByST_subsource(Electrical Equipment,PFC) | PW | 98 | 0 | 0 | 0 | 0 | 0 | 0 | 0 | 0 | 0 | 0 | 0 | 0 | 0 | 0 | 0 | 0 | 0 | 0 | 0 | 0 | 0 | 0 | 0 | 0 | 0 | 0 | 0 | 0 | 0 | 0 | 0 | 0 | 0
PFC/Electrical Equipment | 1 | disaggByST_subsource(Electrical Equipment,PFC) | RI | 98 | 0 | 0 | 0 | 0 | 0 | 0 | 0 | 0 | 0 | 0 | 0 | 0 | 0 | 0 | 0 | 0 | 0 | 0 | 0 | 0 | 0 | 0 | 0 | 0 | 0 | 0 | 0 | 0 | 0 | 0 | 0 | 0 | 0
PFC/Electrical Equipment | 1 | disaggByST_subsource(Electrical Equipment,PFC) | SC | 98 | 0 | 0 | 0 | 0 | 0 | 0 | 0 | 0 | 0 | 0 | 0 | 0 | 0 | 0 | 0 | 0 | 0 | 0 | 0 | 0 | 0 | 0 | 0 | 0 | 0 | 0 | 0 | 0 | 0 | 0 | 0 | 0 | 0
PFC/Electrical Equipment | 1 | disaggByST_subsource(Electrical Equipment,PFC) | SD | 98 | 0 | 0 | 0 | 0 | 0 | 0 | 0 | 0 | 0 | 0 | 0 | 0 | 0 | 0 | 0 | 0 | 0 | 0 | 0 | 0 | 0 | 0 | 0 | 0 | 0 | 0 | 0 | 0 | 0 | 0 | 0 | 0 | 0
PFC/Electrical Equipment | 1 | disaggByST_subsource(Electrical Equipment,PFC) | TN | 98 | 0 | 0 | 0 | 0 | 0 | 0 | 0 | 0 | 0 | 0 | 0 | 0 | 0 | 0 | 0 | 0 | 0 | 0 | 0 | 0 | 0 | 0 | 0 | 0 | 0 | 0 | 0 | 0 | 0 | 0 | 0 | 0 | 0
PFC/Electrical Equipment | 1 | disaggByST_subsource(Electrical Equipment,PFC) | TX | 98 | 0 | 0 | 0 | 0 | 0 | 0 | 0 | 0 | 0 | 0 | 0 | 0 | 0 | 0 | 0 | 0 | 0 | 0 | 0 | 0 | 0 | 0 | 0 | 0 | 0 | 0 | 0 | 0 | 0 | 0 | 0 | 0 | 0
PFC/Electrical Equipment | 1 | disaggByST_subsource(Electrical Equipment,PFC) | UT | 98 | 0 | 0 | 0 | 0 | 0 | 0 | 0 | 0 | 0 | 0 | 0 | 0 | 0 | 0 | 0 | 0 | 0 | 0 | 0 | 0 | 0 | 0 | 0 | 0 | 0 | 0 | 0 | 0 | 0 | 0 | 0 | 0 | 0
PFC/Electrical Equipment | 1 | disaggByST_subsource(Electrical Equipment,PFC) | VA | 98 | 0 | 0 | 0 | 0 | 0 | 0 | 0 | 0 | 0 | 0 | 0 | 0 | 0 | 0 | 0 | 0 | 0 | 0 | 0 | 0 | 0 | 0 | 0 | 0 | 0 | 0 | 0 | 0 | 0 | 0 | 0 | 0 | 0
PFC/Electrical Equipment | 1 | disaggByST_subsource(Electrical Equipment,PFC) | VI | 98 | 0 | 0 | 0 | 0 | 0 | 0 | 0 | 0 | 0 | 0 | 0 | 0 | 0 | 0 | 0 | 0 | 0 | 0 | 0 | 0 | 0 | 0 | 0 | 0 | 0 | 0 | 0 | 0 | 0 | 0 | 0 | 0 | 0
PFC/Electrical Equipment | 1 | disaggByST_subsource(Electrical Equipment,PFC) | VT | 98 | 0 | 0 | 0 | 0 | 0 | 0 | 0 | 0 | 0 | 0 | 0 | 0 | 0 | 0 | 0 | 0 | 0 | 0 | 0 | 0 | 0 | 0 | 0 | 0 | 0 | 0 | 0 | 0 | 0 | 0 | 0 | 0 | 0
PFC/Electrical Equipment | 1 | disaggByST_subsource(Electrical Equipment,PFC) | WA | 98 | 0 | 0 | 0 | 0 | 0 | 0 | 0 | 0 | 0 | 0 | 0 | 0 | 0 | 0 | 0 | 0 | 0 | 0 | 0 | 0 | 0 | 0 | 0 | 0 | 0 | 0 | 0 | 0 | 0 | 0 | 0 | 0 | 0
PFC/Electrical Equipment | 1 | disaggByST_subsource(Electrical Equipment,PFC) | WI | 98 | 0 | 0 | 0 | 0 | 0 | 0 | 0 | 0 | 0 | 0 | 0 | 0 | 0 | 0 | 0 | 0 | 0 | 0 | 0 | 0 | 0 | 0 | 0 | 0 | 0 | 0 | 0 | 0 | 0 | 0 | 0 | 0 | 0
PFC/Electrical Equipment | 1 | disaggByST_subsource(Electrical Equipment,PFC) | WV | 98 | 0 | 0 | 0 | 0 | 0 | 0 | 0 | 0 | 0 | 0 | 0 | 0 | 0 | 0 | 0 | 0 | 0 | 0 | 0 | 0 | 0 | 0 | 0 | 0 | 0 | 0 | 0 | 0 | 0 | 0 | 0 | 0 | 0
PFC/Electrical Equipment | 1 | disaggByST_subsource(Electrical Equipment,PFC) | WY | 98 | 0 | 0 | 0 | 0 | 0 | 0 | 0 | 0 | 0 | 0 | 0 | 0 | 0 | 0 | 0 | 0 | 0 | 0 | 0 | 0 | 0 | 0 | 0 | 0 | 0 | 0 | 0 | 0 | 0 | 0 | 0 | 0 | 0
PFC/Substitution of Ozone Depleting Substances | 1 | disaggByST_subsourceGHG(Substitution of Ozone Depleting Substances,PFC-14 <Perfluoromethane>) | AK | 99 | 0 | 0 | 0 | 0 | 2.9835e-08 | 8.8842e-08 | 7.9693e-07 | 2.1852e-06 | 4.2982e-06 | 7.1611e-06 | 1.0776e-05 | 1.4541e-05 | 1.8503e-05 | 2.2546e-05 | 2.6883e-05 | 3.1264e-05 | 3.5809e-05 | 4.0312e-05 | 4.5081e-05 | 5.034e-05 | 5.6122e-05 | 6.1674e-05 | 6.743e-05 | 7.3258e-05 | 7.8467e-05 | 8.3976e-05 | 8.9953e-05 | 9.5444e-05 | 0.00010074 | 0.00010629 | 0.00010739 | 0.00010902 | 0
PFC/Substitution of Ozone Depleting Substances | 1 | disaggByST_subsourceGHG(Substitution of Ozone Depleting Substances,PFC-14 <Perfluoromethane>) | AL | 99 | 0 | 0 | 0 | 0 | 2.115e-07 | 6.325e-07 | 5.6706e-06 | 1.5571e-05 | 3.054e-05 | 5.0777e-05 | 7.6401e-05 | 0.00010251 | 0.00012905 | 0.00015659 | 0.00018475 | 0.00021422 | 0.00024546 | 0.0002769 | 0.0003094 | 0.00034271 | 0.00037616 | 0.00040979 | 0.00044442 | 0.00047985 | 0.00051566 | 0.0005521 | 0.00058955 | 0.00062832 | 0.00066895 | 0.00071111 | 0.00073675 | 0.00074989 | 0
PFC/Substitution of Ozone Depleting Substances | 1 | disaggByST_subsourceGHG(Substitution of Ozone Depleting Substances,PFC-14 <Perfluoromethane>) | AR | 99 | 0 | 0 | 0 | 0 | 1.2398e-07 | 3.7327e-07 | 3.3674e-06 | 9.2727e-06 | 1.8209e-05 | 3.0395e-05 | 4.5966e-05 | 6.1758e-05 | 7.7948e-05 | 9.4745e-05 | 0.00011212 | 0.00013037 | 0.00014963 | 0.0001688 | 0.0001885 | 0.00020866 | 0.00022968 | 0.00025111 | 0.00027245 | 0.00029402 | 0.00031605 | 0.00033886 | 0.00036242 | 0.00038692 | 0.00041193 | 0.00043771 | 0.00044166 | 0.00045023 | 0
PFC/Substitution of Ozone Depleting Substances | 1 | disaggByST_subsourceGHG(Substitution of Ozone Depleting Substances,PFC-14 <Perfluoromethane>) | AS | 99 | 0 | 0 | 0 | 0 | 2.652e-09 | 7.956e-09 | 7.1604e-08 | 1.9956e-07 | 3.9449e-07 | 6.6234e-07 | 9.8986e-07 | 1.3233e-06 | 1.6582e-06 | 1.997e-06 | 2.3377e-06 | 2.6858e-06 | 3.0292e-06 | 3.3634e-06 | 3.6962e-06 | 4.031e-06 | 4.3645e-06 | 4.7007e-06 | 5.0262e-06 | 5.3438e-06 | 5.6507e-06 | 5.9438e-06 | 6.2262e-06 | 6.5007e-06 | 6.7672e-06 | 7.0205e-06 | 6.9489e-06 | 6.8992e-06 | 0
PFC/Substitution of Ozone Depleting Substances | 1 | disaggByST_subsourceGHG(Substitution of Ozone Depleting Substances,PFC-14 <Perfluoromethane>) | AZ | 99 | 0 | 0 | 0 | 0 | 2.1083e-07 | 6.5239e-07 | 6.0055e-06 | 1.6887e-05 | 3.3859e-05 | 5.7582e-05 | 8.8558e-05 | 0.000121 | 0.00015545 | 0.0001916 | 0.00023049 | 0.00027371 | 0.0003197 | 0.00036548 | 0.00041185 | 0.00045689 | 0.00050365 | 0.0005527 | 0.00060494 | 0.00065893 | 0.00071677 | 0.00077704 | 0.00084127 | 0.00090785 | 0.00097974 | 0.0010565 | 0.0010525 | 0.0010827 | 0
PFC/Substitution of Ozone Depleting Substances | 1 | disaggByST_subsourceGHG(Substitution of Ozone Depleting Substances,PFC-14 <Perfluoromethane>) | CA | 99 | 0 | 0 | 0 | 0 | 1.5627e-06 | 4.6649e-06 | 4.1921e-05 | 0.00011581 | 0.00022872 | 0.00038396 | 0.00058325 | 0.00079114 | 0.0010045 | 0.0012258 | 0.0014506 | 0.0016795 | 0.0019101 | 0.0021481 | 0.0024004 | 0.0026623 | 0.0029335 | 0.0032134 | 0.003501 | 0.0037992 | 0.0041079 | 0.0044243 | 0.0047424 | 0.005067 | 0.0053932 | 0.0057141 | 0.0057916 | 0.0058382 | 0
PFC/Substitution of Ozone Depleting Substances | 1 | disaggByST_subsourceGHG(Substitution of Ozone Depleting Substances,PFC-14 <Perfluoromethane>) | CO | 99 | 0 | 0 | 0 | 0 | 1.8498e-07 | 5.6289e-07 | 5.1323e-06 | 1.4325e-05 | 2.8543e-05 | 4.8437e-05 | 7.4252e-05 | 0.00010155 | 0.00012935 | 0.00015747 | 0.00018655 | 0.00021713 | 0.00025031 | 0.00028466 | 0.00032065 | 0.00035814 | 0.00039676 | 0.00043731 | 0.00047921 | 0.00052347 | 0.00056983 | 0.00062028 | 0.00067156 | 0.00072357 | 0.00077911 | 0.00083435 | 0.00084811 | 0.00086478 | 0
PFC/Substitution of Ozone Depleting Substances | 1 | disaggByST_subsourceGHG(Substitution of Ozone Depleting Substances,PFC-14 <Perfluoromethane>) | CT | 99 | 0 | 0 | 0 | 0 | 1.6442e-07 | 4.8929e-07 | 4.3685e-06 | 1.194e-05 | 2.3334e-05 | 3.8814e-05 | 5.8548e-05 | 7.8767e-05 | 9.9634e-05 | 0.00012115 | 0.00014256 | 0.00016439 | 0.00018652 | 0.00020901 | 0.00023251 | 0.00025655 | 0.00028134 | 0.0003064 | 0.00033172 | 0.00035712 | 0.00038279 | 0.0004081 | 0.00043365 | 0.00046053 | 0.00048884 | 0.00051668 | 0.00052788 | 0.00053648 | 0
PFC/Substitution of Ozone Depleting Substances | 1 | disaggByST_subsourceGHG(Substitution of Ozone Depleting Substances,PFC-14 <Perfluoromethane>) | DC | 99 | 0 | 0 | 0 | 0 | 2.9172e-08 | 8.5527e-08 | 7.4919e-07 | 2.0241e-06 | 3.919e-06 | 6.5359e-06 | 9.8164e-06 | 1.3182e-05 | 1.6511e-05 | 1.9767e-05 | 2.3151e-05 | 2.6585e-05 | 3.0261e-05 | 3.4037e-05 | 3.805e-05 | 4.2657e-05 | 4.7578e-05 | 5.296e-05 | 5.8658e-05 | 6.4709e-05 | 7.0646e-05 | 7.6992e-05 | 8.3291e-05 | 8.9789e-05 | 9.6295e-05 | 0.00010262 | 0.00010118 | 9.9697e-05 | 0
PFC/Substitution of Ozone Depleting Substances | 1 | disaggByST_subsourceGHG(Substitution of Ozone Depleting Substances,PFC-14 <Perfluoromethane>) | DE | 99 | 0 | 0 | 0 | 0 | 3.5802e-08 | 1.0741e-07 | 9.6997e-07 | 2.6792e-06 | 5.2927e-06 | 8.8829e-06 | 1.3495e-05 | 1.8258e-05 | 2.3223e-05 | 2.8443e-05 | 3.3877e-05 | 3.9618e-05 | 4.5564e-05 | 5.1657e-05 | 5.7961e-05 | 6.423e-05 | 7.0716e-05 | 7.749e-05 | 8.4472e-05 | 9.1774e-05 | 9.9339e-05 | 0.00010713 | 0.00011508 | 0.00012339 | 0.00013224 | 0.00014151 | 0.00014543 | 0.00014929 | 0
PFC/Substitution of Ozone Depleting Substances | 1 | disaggByST_subsourceGHG(Substitution of Ozone Depleting Substances,PFC-14 <Perfluoromethane>) | FL | 99 | 0 | 0 | 0 | 0 | 7.0676e-07 | 2.1395e-06 | 1.9447e-05 | 5.4138e-05 | 0.00010738 | 0.00018063 | 0.00027538 | 0.00037531 | 0.00048076 | 0.00059125 | 0.00071014 | 0.00083637 | 0.00096333 | 0.0010884 | 0.001215 | 0.0013435 | 0.0014814 | 0.001627 | 0.0017809 | 0.0019418 | 0.0021136 | 0.0022994 | 0.0024987 | 0.002702 | 0.0029067 | 0.003114 | 0.0031626 | 0.0032408 | 0
PFC/Substitution of Ozone Depleting Substances | 1 | disaggByST_subsourceGHG(Substitution of Ozone Depleting Substances,PFC-14 <Perfluoromethane>) | GA | 99 | 0 | 0 | 0 | 0 | 3.5537e-07 | 1.0787e-06 | 9.821e-06 | 2.7396e-05 | 5.4522e-05 | 9.2221e-05 | 0.00014118 | 0.00019221 | 0.00024509 | 0.00029982 | 0.00035758 | 0.00041841 | 0.0004855 | 0.00055405 | 0.0006233 | 0.00069298 | 0.00076342 | 0.00083703 | 0.00091378 | 0.00099073 | 0.0010722 | 0.0011581 | 0.0012487 | 0.0013418 | 0.0014386 | 0.0015399 | 0.0015726 | 0.0016069 | 0
PFC/Substitution of Ozone Depleting Substances | 1 | disaggByST_subsourceGHG(Substitution of Ozone Depleting Substances,PFC-14 <Perfluoromethane>) | GU | 99 | 0 | 0 | 0 | 0 | 7.293e-09 | 2.1216e-08 | 1.9028e-07 | 5.2311e-07 | 1.0383e-06 | 1.749e-06 | 2.6653e-06 | 3.5901e-06 | 4.5329e-06 | 5.4963e-06 | 6.4768e-06 | 7.4806e-06 | 8.5003e-06 | 9.5472e-06 | 1.0618e-05 | 1.1716e-05 | 1.2839e-05 | 1.3998e-05 | 1.5191e-05 | 1.6418e-05 | 1.7658e-05 | 1.8924e-05 | 2.0218e-05 | 2.1557e-05 | 2.2944e-05 | 2.4363e-05 | 2.4704e-05 | 2.5116e-05 | 0
PFC/Substitution of Ozone Depleting Substances | 1 | disaggByST_subsourceGHG(Substitution of Ozone Depleting Substances,PFC-14 <Perfluoromethane>) | HI | 99 | 0 | 0 | 0 | 0 | 5.9007e-08 | 1.7636e-07 | 1.576e-06 | 4.3194e-06 | 8.4261e-06 | 1.3872e-05 | 2.0825e-05 | 2.813e-05 | 3.5709e-05 | 4.3504e-05 | 5.1932e-05 | 6.0598e-05 | 6.9451e-05 | 7.7963e-05 | 8.7362e-05 | 9.7002e-05 | 0.00010722 | 0.00011779 | 0.00012873 | 0.00013992 | 0.00015067 | 0.00016183 | 0.00017309 | 0.00018365 | 0.00019462 | 0.00020511 | 0.00021288 | 0.00021449 | 0
PFC/Substitution of Ozone Depleting Substances | 1 | disaggByST_subsourceGHG(Substitution of Ozone Depleting Substances,PFC-14 <Perfluoromethane>) | IA | 99 | 0 | 0 | 0 | 0 | 1.4122e-07 | 4.2167e-07 | 3.7705e-06 | 1.0306e-05 | 2.0127e-05 | 3.3441e-05 | 5.0264e-05 | 6.7275e-05 | 8.4524e-05 | 0.0001023 | 0.00012044 | 0.00013896 | 0.00015816 | 0.00017772 | 0.00019783 | 0.00021845 | 0.00023981 | 0.00026184 | 0.00028389 | 0.00030728 | 0.00033115 | 0.0003551 | 0.00037955 | 0.00040494 | 0.00043076 | 0.00045779 | 0.00046753 | 0.0004751 | 0
PFC/Substitution of Ozone Depleting Substances | 1 | disaggByST_subsourceGHG(Substitution of Ozone Depleting Substances,PFC-14 <Perfluoromethane>) | ID | 99 | 0 | 0 | 0 | 0 | 5.7018e-08 | 1.7304e-07 | 1.5753e-06 | 4.3798e-06 | 8.6833e-06 | 1.4621e-05 | 2.2299e-05 | 3.0287e-05 | 3.8611e-05 | 4.7406e-05 | 5.6753e-05 | 6.695e-05 | 7.7879e-05 | 8.9187e-05 | 0.00010062 | 0.00011196 | 0.00012347 | 0.00013527 | 0.00014725 | 0.0001601 | 0.00017377 | 0.00018792 | 0.000204 | 0.00022152 | 0.0002396 | 0.00025922 | 0.00027093 | 0.00028284 | 0
PFC/Substitution of Ozone Depleting Substances | 1 | disaggByST_subsourceGHG(Substitution of Ozone Depleting Substances,PFC-14 <Perfluoromethane>) | IL | 99 | 0 | 0 | 0 | 0 | 5.914e-07 | 1.7676e-06 | 1.5845e-05 | 4.3441e-05 | 8.5087e-05 | 0.00014166 | 0.00021338 | 0.00028655 | 0.00036081 | 0.00043659 | 0.00051337 | 0.00059111 | 0.00067046 | 0.00075232 | 0.00083591 | 0.00092173 | 0.0010093 | 0.0010987 | 0.0011887 | 0.0012807 | 0.0013717 | 0.0014624 | 0.0015532 | 0.0016461 | 0.0017402 | 0.0018353 | 0.0018746 | 0.0018854 | 0
PFC/Substitution of Ozone Depleting Substances | 1 | disaggByST_subsourceGHG(Substitution of Ozone Depleting Substances,PFC-14 <Perfluoromethane>) | IN | 99 | 0 | 0 | 0 | 0 | 2.8774e-07 | 8.6124e-07 | 7.7326e-06 | 2.123e-05 | 4.1593e-05 | 6.9285e-05 | 0.00010454 | 0.0001406 | 0.00017733 | 0.00021546 | 0.00025416 | 0.00029432 | 0.0003358 | 0.00037803 | 0.00042132 | 0.00046526 | 0.00051019 | 0.00055644 | 0.00060333 | 0.00065256 | 0.0007022 | 0.00075187 | 0.00080409 | 0.00085812 | 0.00091605 | 0.00097525 | 0.00099493 | 0.0010127 | 0
PFC/Substitution of Ozone Depleting Substances | 1 | disaggByST_subsourceGHG(Substitution of Ozone Depleting Substances,PFC-14 <Perfluoromethane>) | KS | 99 | 0 | 0 | 0 | 0 | 1.2796e-07 | 3.8255e-07 | 3.4231e-06 | 9.3947e-06 | 1.8447e-05 | 3.0698e-05 | 4.6225e-05 | 6.2002e-05 | 7.8166e-05 | 9.4682e-05 | 0.0001115 | 0.00012869 | 0.00014651 | 0.00016496 | 0.00018414 | 0.00020404 | 0.00022467 | 0.00024501 | 0.00026629 | 0.00028745 | 0.00030893 | 0.00033101 | 0.00035287 | 0.00037494 | 0.00039833 | 0.00042201 | 0.00043047 | 0.00043664 | 0
PFC/Substitution of Ozone Depleting Substances | 1 | disaggByST_subsourceGHG(Substitution of Ozone Depleting Substances,PFC-14 <Perfluoromethane>) | KY | 99 | 0 | 0 | 0 | 0 | 1.9094e-07 | 5.7217e-07 | 5.1316e-06 | 1.4091e-05 | 2.7633e-05 | 4.6054e-05 | 6.9483e-05 | 9.3344e-05 | 0.00011781 | 0.00014316 | 0.00016906 | 0.00019607 | 0.00022373 | 0.00025224 | 0.00028132 | 0.00031095 | 0.00034181 | 0.00037318 | 0.00040486 | 0.00043767 | 0.00047022 | 0.00050369 | 0.00053788 | 0.00057391 | 0.00061051 | 0.000648 | 0.00066038 | 0.00067096 | 0
PFC/Substitution of Ozone Depleting Substances | 1 | disaggByST_subsourceGHG(Substitution of Ozone Depleting Substances,PFC-14 <Perfluoromethane>) | LA | 99 | 0 | 0 | 0 | 0 | 2.1614e-07 | 6.4444e-07 | 5.7595e-06 | 1.5761e-05 | 3.0787e-05 | 5.1129e-05 | 7.674e-05 | 0.00010275 | 0.00012955 | 0.0001572 | 0.00018562 | 0.00021454 | 0.00022815 | 0.00025928 | 0.00029087 | 0.00032353 | 0.00035723 | 0.00039072 | 0.00042462 | 0.00045944 | 0.0004946 | 0.00053074 | 0.00056708 | 0.000602 | 0.00063788 | 0.00067494 | 0.00068197 | 0.00068802 | 0
PFC/Substitution of Ozone Depleting Substances | 1 | disaggByST_subsourceGHG(Substitution of Ozone Depleting Substances,PFC-14 <Perfluoromethane>) | MA | 99 | 0 | 0 | 0 | 0 | 3.0233e-07 | 9.0367e-07 | 8.0913e-06 | 2.2195e-05 | 4.3486e-05 | 7.2408e-05 | 0.00010916 | 0.0001468 | 0.00018486 | 0.00022332 | 0.00026147 | 0.00030016 | 0.0003399 | 0.00038111 | 0.00042421 | 0.00046945 | 0.00051615 | 0.00056472 | 0.00061489 | 0.00066692 | 0.00072018 | 0.00077302 | 0.00082703 | 0.00088408 | 0.00094165 | 0.000999 | 0.0010296 | 0.0010393 | 0
PFC/Substitution of Ozone Depleting Substances | 1 | disaggByST_subsourceGHG(Substitution of Ozone Depleting Substances,PFC-14 <Perfluoromethane>) | MD | 99 | 0 | 0 | 0 | 0 | 2.4929e-07 | 7.4587e-07 | 6.693e-06 | 1.8386e-05 | 3.6085e-05 | 6.0226e-05 | 9.114e-05 | 0.00012332 | 0.00015672 | 0.00019111 | 0.00022619 | 0.00026215 | 0.0002984 | 0.000335 | 0.0003728 | 0.00041275 | 0.00045502 | 0.00049864 | 0.0005433 | 0.00058846 | 0.0006345 | 0.00068103 | 0.00072767 | 0.00077648 | 0.00082629 | 0.0008773 | 0.00090505 | 0.00091732 | 0
PFC/Substitution of Ozone Depleting Substances | 1 | disaggByST_subsourceGHG(Substitution of Ozone Depleting Substances,PFC-14 <Perfluoromethane>) | ME | 99 | 0 | 0 | 0 | 0 | 6.1659e-08 | 1.8299e-07 | 1.6356e-06 | 4.4733e-06 | 8.7304e-06 | 1.452e-05 | 2.1915e-05 | 2.9501e-05 | 3.7332e-05 | 4.5429e-05 | 5.3568e-05 | 6.182e-05 | 7.0187e-05 | 7.8636e-05 | 8.7251e-05 | 9.5768e-05 | 0.00010436 | 0.00011343 | 0.00012254 | 0.00013194 | 0.00014172 | 0.00015115 | 0.0001614 | 0.00017205 | 0.00018327 | 0.00019499 | 0.00019974 | 0.00020418 | 0
PFC/Substitution of Ozone Depleting Substances | 1 | disaggByST_subsourceGHG(Substitution of Ozone Depleting Substances,PFC-14 <Perfluoromethane>) | MI | 99 | 0 | 0 | 0 | 0 | 4.767e-07 | 1.4241e-06 | 1.2777e-05 | 3.4969e-05 | 6.8281e-05 | 0.00011344 | 0.00017079 | 0.00022925 | 0.00028851 | 0.00034914 | 0.00041002 | 0.00047116 | 0.00053218 | 0.00059264 | 0.00065228 | 0.0007132 | 0.00077642 | 0.00084382 | 0.00091329 | 0.00098469 | 0.0010573 | 0.0011298 | 0.0012058 | 0.0012851 | 0.0013658 | 0.0014467 | 0.0014761 | 0.0014955 | 0
PFC/Substitution of Ozone Depleting Substances | 1 | disaggByST_subsourceGHG(Substitution of Ozone Depleting Substances,PFC-14 <Perfluoromethane>) | MN | 99 | 0 | 0 | 0 | 0 | 2.2873e-07 | 6.8554e-07 | 6.1705e-06 | 1.6981e-05 | 3.3374e-05 | 5.5858e-05 | 8.4664e-05 | 0.00011433 | 0.00014458 | 0.00017572 | 0.00020746 | 0.00023999 | 0.00027381 | 0.00030856 | 0.00034408 | 0.0003804 | 0.00041746 | 0.00045649 | 0.00049617 | 0.00053776 | 0.00058048 | 0.00062365 | 0.00066932 | 0.00071736 | 0.00076702 | 0.00081719 | 0.0008368 | 0.00084921 | 0
PFC/Substitution of Ozone Depleting Substances | 1 | disaggByST_subsourceGHG(Substitution of Ozone Depleting Substances,PFC-14 <Perfluoromethane>) | MO | 99 | 0 | 0 | 0 | 0 | 2.6454e-07 | 7.9162e-07 | 7.1113e-06 | 1.954e-05 | 3.8286e-05 | 6.3749e-05 | 9.6224e-05 | 0.00012944 | 0.00016347 | 0.00019852 | 0.00023437 | 0.00027143 | 0.00030982 | 0.00034888 | 0.00038847 | 0.00042937 | 0.00047132 | 0.00051323 | 0.00055601 | 0.00060016 | 0.00064504 | 0.00069091 | 0.00073789 | 0.00078719 | 0.00083776 | 0.00088969 | 0.00090239 | 0.00091777 | 0
PFC/Substitution of Ozone Depleting Substances | 1 | disaggByST_subsourceGHG(Substitution of Ozone Depleting Substances,PFC-14 <Perfluoromethane>) | MP | 99 | 0 | 0 | 0 | 0 | 2.652e-09 | 8.619e-09 | 7.8234e-08 | 2.2277e-07 | 4.5018e-07 | 7.7173e-07 | 1.1967e-06 | 1.5932e-06 | 1.9883e-06 | 2.3848e-06 | 2.78e-06 | 3.1751e-06 | 3.5119e-06 | 3.7718e-06 | 3.9986e-06 | 4.1862e-06 | 4.3327e-06 | 4.5707e-06 | 4.9274e-06 | 5.2894e-06 | 5.6494e-06 | 6.0114e-06 | 6.3781e-06 | 6.756e-06 | 7.1452e-06 | 7.541e-06 | 7.6026e-06 | 7.6862e-06 | 0
PFC/Substitution of Ozone Depleting Substances | 1 | disaggByST_subsourceGHG(Substitution of Ozone Depleting Substances,PFC-14 <Perfluoromethane>) | MS | 99 | 0 | 0 | 0 | 0 | 1.3326e-07 | 4.0045e-07 | 3.5981e-06 | 9.8999e-06 | 1.9447e-05 | 3.2418e-05 | 4.8879e-05 | 6.5463e-05 | 8.2348e-05 | 9.9734e-05 | 0.0001178 | 0.00013622 | 0.00015404 | 0.00017352 | 0.00019331 | 0.00021312 | 0.0002335 | 0.00025436 | 0.00027538 | 0.00029694 | 0.00031851 | 0.00034005 | 0.00036227 | 0.00038522 | 0.00040792 | 0.00043151 | 0.00043354 | 0.00043893 | 0
PFC/Substitution of Ozone Depleting Substances | 1 | disaggByST_subsourceGHG(Substitution of Ozone Depleting Substances,PFC-14 <Perfluoromethane>) | MT | 99 | 0 | 0 | 0 | 0 | 4.2432e-08 | 1.2929e-07 | 1.1603e-06 | 3.1725e-06 | 6.1878e-06 | 1.0287e-05 | 1.5509e-05 | 2.081e-05 | 2.6261e-05 | 3.1976e-05 | 3.7923e-05 | 4.4068e-05 | 5.0518e-05 | 5.7165e-05 | 6.403e-05 | 7.0875e-05 | 7.7876e-05 | 8.5168e-05 | 9.2652e-05 | 0.00010072 | 0.00010887 | 0.0001173 | 0.00012624 | 0.00013575 | 0.00014521 | 0.00015505 | 0.00015926 | 0.00016431 | 0
PFC/Substitution of Ozone Depleting Substances | 1 | disaggByST_subsourceGHG(Substitution of Ozone Depleting Substances,PFC-14 <Perfluoromethane>) | NC | 99 | 0 | 0 | 0 | 0 | 3.5669e-07 | 1.0807e-06 | 9.8204e-06 | 2.7296e-05 | 5.4145e-05 | 9.1113e-05 | 0.00013868 | 0.00018838 | 0.00023985 | 0.00029286 | 0.00034877 | 0.00040808 | 0.00047285 | 0.00054031 | 0.00061048 | 0.00068064 | 0.00075261 | 0.00082468 | 0.00089977 | 0.00097793 | 0.0010579 | 0.0011415 | 0.001231 | 0.0013236 | 0.0014211 | 0.0015215 | 0.0015333 | 0.0015699 | 0
PFC/Substitution of Ozone Depleting Substances | 1 | disaggByST_subsourceGHG(Substitution of Ozone Depleting Substances,PFC-14 <Perfluoromethane>) | ND | 99 | 0 | 0 | 0 | 0 | 3.1824e-08 | 9.5472e-08 | 8.5129e-07 | 2.3159e-06 | 4.4898e-06 | 7.3845e-06 | 1.1018e-05 | 1.4664e-05 | 1.8383e-05 | 2.2212e-05 | 2.6289e-05 | 3.0287e-05 | 3.4437e-05 | 3.8684e-05 | 4.3122e-05 | 4.7896e-05 | 5.3039e-05 | 5.853e-05 | 6.4792e-05 | 7.1819e-05 | 7.8644e-05 | 8.5921e-05 | 9.1593e-05 | 9.7476e-05 | 0.00010394 | 0.00011066 | 0.00011421 | 0.00011531 | 0
PFC/Substitution of Ozone Depleting Substances | 1 | disaggByST_subsourceGHG(Substitution of Ozone Depleting Substances,PFC-14 <Perfluoromethane>) | NE | 99 | 0 | 0 | 0 | 0 | 8.1549e-08 | 2.4398e-07 | 2.1912e-06 | 6.0121e-06 | 1.1758e-05 | 1.9539e-05 | 2.941e-05 | 3.9462e-05 | 4.9785e-05 | 6.0454e-05 | 7.1333e-05 | 8.2573e-05 | 9.3999e-05 | 0.00010568 | 0.0001178 | 0.00013057 | 0.00014381 | 0.00015718 | 0.00017103 | 0.0001853 | 0.00020014 | 0.00021517 | 0.00023094 | 0.00024692 | 0.00026332 | 0.00028001 | 0.00028759 | 0.00029218 | 0
PFC/Substitution of Ozone Depleting Substances | 1 | disaggByST_subsourceGHG(Substitution of Ozone Depleting Substances,PFC-14 <Perfluoromethane>) | NH | 99 | 0 | 0 | 0 | 0 | 5.7018e-08 | 1.7039e-07 | 1.5382e-06 | 4.2399e-06 | 8.3611e-06 | 1.4007e-05 | 2.1277e-05 | 2.8808e-05 | 3.6558e-05 | 4.4501e-05 | 5.2607e-05 | 6.0869e-05 | 6.9379e-05 | 7.7777e-05 | 8.6293e-05 | 9.4797e-05 | 0.00010351 | 0.00011274 | 0.00012222 | 0.00013182 | 0.00014204 | 0.0001521 | 0.00016277 | 0.00017394 | 0.00018531 | 0.00019716 | 0.00020202 | 0.00020667 | 0
PFC/Substitution of Ozone Depleting Substances | 1 | disaggByST_subsourceGHG(Substitution of Ozone Depleting Substances,PFC-14 <Perfluoromethane>) | NJ | 99 | 0 | 0 | 0 | 0 | 3.978e-07 | 1.1894e-06 | 1.067e-05 | 2.9299e-05 | 5.7461e-05 | 9.5815e-05 | 0.00014467 | 0.00019487 | 0.00024637 | 0.00029908 | 0.00035209 | 0.00040557 | 0.0004593 | 0.00051422 | 0.00057124 | 0.00063065 | 0.00069168 | 0.00075378 | 0.00081617 | 0.00087972 | 0.00094399 | 0.0010087 | 0.0010749 | 0.0011449 | 0.001216 | 0.0012883 | 0.0013606 | 0.0013789 | 0
PFC/Substitution of Ozone Depleting Substances | 1 | disaggByST_subsourceGHG(Substitution of Ozone Depleting Substances,PFC-14 <Perfluoromethane>) | NM | 99 | 0 | 0 | 0 | 0 | 8.3538e-08 | 2.5327e-07 | 2.294e-06 | 6.327e-06 | 1.2435e-05 | 2.0723e-05 | 3.1252e-05 | 4.2029e-05 | 5.3444e-05 | 6.5286e-05 | 7.7631e-05 | 9.0578e-05 | 0.00010405 | 0.00011793 | 0.00013185 | 0.00014671 | 0.00016229 | 0.00017765 | 0.00019263 | 0.00020785 | 0.00022252 | 0.00023769 | 0.00025349 | 0.00026957 | 0.00028633 | 0.00030422 | 0.00031048 | 0.00031482 | 0
PFC/Substitution of Ozone Depleting Substances | 1 | disaggByST_subsourceGHG(Substitution of Ozone Depleting Substances,PFC-14 <Perfluoromethane>) | NV | 99 | 0 | 0 | 0 | 0 | 7.4256e-08 | 2.3271e-07 | 2.1819e-06 | 6.2892e-06 | 1.2849e-05 | 2.2175e-05 | 3.4642e-05 | 4.8148e-05 | 6.2618e-05 | 7.8195e-05 | 9.5671e-05 | 0.00011401 | 0.00013377 | 0.00015413 | 0.00017402 | 0.00019337 | 0.00021243 | 0.00023165 | 0.00025324 | 0.00027579 | 0.0003001 | 0.00032622 | 0.00035367 | 0.00038283 | 0.00041447 | 0.00044782 | 0.00045659 | 0.0004678 | 0
PFC/Substitution of Ozone Depleting Substances | 1 | disaggByST_subsourceGHG(Substitution of Ozone Depleting Substances,PFC-14 <Perfluoromethane>) | NY | 99 | 0 | 0 | 0 | 0 | 9.1627e-07 | 2.7263e-06 | 2.4337e-05 | 6.651e-05 | 0.00013004 | 0.00021643 | 0.00032608 | 0.00043786 | 0.00055129 | 0.00066677 | 0.00078175 | 0.00089687 | 0.0010131 | 0.0011337 | 0.0012599 | 0.0013907 | 0.0015249 | 0.0016649 | 0.0018061 | 0.0019492 | 0.0020923 | 0.0022355 | 0.0023787 | 0.0025238 | 0.0026727 | 0.00282 | 0.0029552 | 0.0029514 | 0
PFC/Substitution of Ozone Depleting Substances | 1 | disaggByST_subsourceGHG(Substitution of Ozone Depleting Substances,PFC-14 <Perfluoromethane>) | OH | 99 | 0 | 0 | 0 | 0 | 5.5361e-07 | 1.6489e-06 | 1.472e-05 | 4.0203e-05 | 7.8429e-05 | 0.00012992 | 0.000195 | 0.00026129 | 0.00032862 | 0.0003976 | 0.00046698 | 0.00053736 | 0.00060881 | 0.00068148 | 0.00075514 | 0.00083041 | 0.00090705 | 0.00098578 | 0.0010658 | 0.00115 | 0.0012356 | 0.0013217 | 0.00141 | 0.0015026 | 0.0015974 | 0.0016947 | 0.0017288 | 0.0017528 | 0
PFC/Substitution of Ozone Depleting Substances | 1 | disaggByST_subsourceGHG(Substitution of Ozone Depleting Substances,PFC-14 <Perfluoromethane>) | OK | 99 | 0 | 0 | 0 | 0 | 1.631e-07 | 4.8664e-07 | 4.3731e-06 | 1.2024e-05 | 2.361e-05 | 3.9395e-05 | 5.9279e-05 | 7.9553e-05 | 0.00010051 | 0.00012187 | 0.00014375 | 0.00016635 | 0.00019058 | 0.00021536 | 0.0002406 | 0.00026777 | 0.00029555 | 0.00032349 | 0.0003524 | 0.00038275 | 0.00041297 | 0.00044471 | 0.00047584 | 0.00050668 | 0.00053929 | 0.00057386 | 0.00058092 | 0.00059318 | 0
PFC/Substitution of Ozone Depleting Substances | 1 | disaggByST_subsourceGHG(Substitution of Ozone Depleting Substances,PFC-14 <Perfluoromethane>) | OR | 99 | 0 | 0 | 0 | 0 | 1.5514e-07 | 4.6874e-07 | 4.2512e-06 | 1.178e-05 | 2.3244e-05 | 3.89e-05 | 5.8855e-05 | 7.9573e-05 | 0.00010121 | 0.00012335 | 0.00014555 | 0.00016937 | 0.00019465 | 0.00022058 | 0.00024714 | 0.00027433 | 0.00030165 | 0.00033065 | 0.00035985 | 0.00038972 | 0.00042215 | 0.000457 | 0.00049585 | 0.0005342 | 0.00057212 | 0.00061087 | 0.00062191 | 0.00063179 | 0
PFC/Substitution of Ozone Depleting Substances | 1 | disaggByST_subsourceGHG(Substitution of Ozone Depleting Substances,PFC-14 <Perfluoromethane>) | PA | 99 | 0 | 0 | 0 | 0 | 6.0399e-07 | 1.7954e-06 | 1.6e-05 | 4.3592e-05 | 8.4906e-05 | 0.00014056 | 0.0002108 | 0.0002822 | 0.00035521 | 0.00043028 | 0.00050607 | 0.00058361 | 0.0006634 | 0.0007445 | 0.00082707 | 0.00091238 | 0.00099917 | 0.0010883 | 0.0011782 | 0.0012692 | 0.0013619 | 0.0014545 | 0.0015492 | 0.001648 | 0.0017517 | 0.0018544 | 0.0019046 | 0.0019289 | 0
PFC/Substitution of Ozone Depleting Substances | 1 | disaggByST_subsourceGHG(Substitution of Ozone Depleting Substances,PFC-14 <Perfluoromethane>) | PR | 99 | 0 | 0 | 0 | 0 | 1.8034e-07 | 5.3769e-07 | 4.8247e-06 | 1.3246e-05 | 2.5988e-05 | 4.335e-05 | 6.5392e-05 | 8.7623e-05 | 0.00011015 | 0.00013304 | 0.00015605 | 0.00017913 | 0.00020178 | 0.00022417 | 0.00024663 | 0.00026942 | 0.00029253 | 0.00031409 | 0.00033534 | 0.00035685 | 0.00037632 | 0.00039498 | 0.00041267 | 0.00042832 | 0.0004367 | 0.00046271 | 0.00048115 | 0.00048559 | 0
PFC/Substitution of Ozone Depleting Substances | 1 | disaggByST_subsourceGHG(Substitution of Ozone Depleting Substances,PFC-14 <Perfluoromethane>) | RI | 99 | 0 | 0 | 0 | 0 | 5.0388e-08 | 1.4984e-07 | 1.3366e-06 | 3.6551e-06 | 7.1498e-06 | 1.1925e-05 | 1.8023e-05 | 2.4257e-05 | 3.0708e-05 | 3.7252e-05 | 4.3818e-05 | 5.006e-05 | 5.6372e-05 | 6.2653e-05 | 6.9183e-05 | 7.5893e-05 | 8.2848e-05 | 8.9976e-05 | 9.7332e-05 | 0.00010483 | 0.00011247 | 0.00012019 | 0.00012814 | 0.00013609 | 0.00014487 | 0.00015332 | 0.00016073 | 0.00016302 | 0
PFC/Substitution of Ozone Depleting Substances | 1 | disaggByST_subsourceGHG(Substitution of Ozone Depleting Substances,PFC-14 <Perfluoromethane>) | SC | 99 | 0 | 0 | 0 | 0 | 1.8365e-07 | 5.5162e-07 | 4.9705e-06 | 1.3759e-05 | 2.7174e-05 | 4.5557e-05 | 6.9057e-05 | 9.3272e-05 | 0.00011833 | 0.00014431 | 0.00017171 | 0.00020017 | 0.00023108 | 0.00026334 | 0.000297 | 0.0003306 | 0.0003644 | 0.00039895 | 0.00043541 | 0.00047338 | 0.00051386 | 0.00055678 | 0.00060121 | 0.00064753 | 0.00069631 | 0.0007473 | 0.00075228 | 0.00077233 | 0
PFC/Substitution of Ozone Depleting Substances | 1 | disaggByST_subsourceGHG(Substitution of Ozone Depleting Substances,PFC-14 <Perfluoromethane>) | SD | 99 | 0 | 0 | 0 | 0 | 3.6465e-08 | 1.0873e-07 | 9.7196e-07 | 2.6533e-06 | 5.1727e-06 | 8.6011e-06 | 1.2971e-05 | 1.7392e-05 | 2.1894e-05 | 2.6556e-05 | 3.1414e-05 | 3.6352e-05 | 4.1522e-05 | 4.6909e-05 | 5.2404e-05 | 5.8132e-05 | 6.4157e-05 | 7.0331e-05 | 7.6938e-05 | 8.3698e-05 | 9.0454e-05 | 9.7194e-05 | 0.00010462 | 0.00011254 | 0.00012026 | 0.00012854 | 0.00013007 | 0.00013322 | 0
PFC/Substitution of Ozone Depleting Substances | 1 | disaggByST_subsourceGHG(Substitution of Ozone Depleting Substances,PFC-14 <Perfluoromethane>) | TN | 99 | 0 | 0 | 0 | 0 | 2.599e-07 | 7.8367e-07 | 7.0921e-06 | 1.9604e-05 | 3.862e-05 | 6.4629e-05 | 9.7879e-05 | 0.00013195 | 0.00016696 | 0.00020333 | 0.00024102 | 0.00028084 | 0.00032287 | 0.00036595 | 0.00040968 | 0.00045421 | 0.00049957 | 0.00054646 | 0.00059566 | 0.00064525 | 0.00069673 | 0.00075004 | 0.00080571 | 0.00086491 | 0.00092695 | 0.00098964 | 0.0010146 | 0.0010379 | 0
PFC/Substitution of Ozone Depleting Substances | 1 | disaggByST_subsourceGHG(Substitution of Ozone Depleting Substances,PFC-14 <Perfluoromethane>) | TX | 99 | 0 | 0 | 0 | 0 | 9.2157e-07 | 2.7899e-06 | 2.5322e-05 | 7.0373e-05 | 0.00013976 | 0.00023563 | 0.00035942 | 0.00048918 | 0.00062482 | 0.00076604 | 0.00091315 | 0.0010678 | 0.0012387 | 0.0014122 | 0.0015941 | 0.0017864 | 0.0019841 | 0.0021896 | 0.0024067 | 0.0026298 | 0.0028704 | 0.0031238 | 0.0033814 | 0.0036441 | 0.0039145 | 0.0041999 | 0.004284 | 0.0043935 | 0
PFC/Substitution of Ozone Depleting Substances | 1 | disaggByST_subsourceGHG(Substitution of Ozone Depleting Substances,PFC-14 <Perfluoromethane>) | UT | 99 | 0 | 0 | 0 | 0 | 9.7461e-08 | 2.9636e-07 | 2.7077e-06 | 7.5569e-06 | 1.5018e-05 | 2.5256e-05 | 3.8517e-05 | 5.24e-05 | 6.6969e-05 | 8.2065e-05 | 9.7928e-05 | 0.00011521 | 0.00013392 | 0.00015393 | 0.00017463 | 0.00019616 | 0.00021816 | 0.00024033 | 0.00026334 | 0.00028789 | 0.00031281 | 0.0003393 | 0.00036877 | 0.00039976 | 0.00043148 | 0.00046414 | 0.00048117 | 0.00049666 | 0
PFC/Substitution of Ozone Depleting Substances | 1 | disaggByST_subsourceGHG(Substitution of Ozone Depleting Substances,PFC-14 <Perfluoromethane>) | VA | 99 | 0 | 0 | 0 | 0 | 3.2752e-07 | 9.819e-07 | 8.8391e-06 | 2.4345e-05 | 4.7847e-05 | 8.0234e-05 | 0.00012194 | 0.00016517 | 0.00020991 | 0.00025616 | 0.00030483 | 0.00035519 | 0.00040691 | 0.0004593 | 0.0005137 | 0.00057089 | 0.00063072 | 0.00069179 | 0.00075543 | 0.00081993 | 0.00088525 | 0.00095155 | 0.0010197 | 0.0010911 | 0.0011639 | 0.0012398 | 0.0012657 | 0.0012859 | 0
PFC/Substitution of Ozone Depleting Substances | 1 | disaggByST_subsourceGHG(Substitution of Ozone Depleting Substances,PFC-14 <Perfluoromethane>) | VI | 99 | 0 | 0 | 0 | 0 | 5.304e-09 | 1.5912e-08 | 1.4122e-07 | 3.8653e-07 | 7.5251e-07 | 1.2445e-06 | 1.8644e-06 | 2.4909e-06 | 3.126e-06 | 3.7731e-06 | 4.4229e-06 | 5.0839e-06 | 5.7462e-06 | 6.4198e-06 | 7.108e-06 | 7.8082e-06 | 8.5176e-06 | 9.2455e-06 | 9.9821e-06 | 1.073e-05 | 1.1485e-05 | 1.2249e-05 | 1.3024e-05 | 1.3819e-05 | 1.4633e-05 | 1.5455e-05 | 1.5584e-05 | 1.5752e-05 | 0
PFC/Substitution of Ozone Depleting Substances | 1 | disaggByST_subsourceGHG(Substitution of Ozone Depleting Substances,PFC-14 <Perfluoromethane>) | VT | 99 | 0 | 0 | 0 | 0 | 2.9172e-08 | 8.6853e-08 | 7.7704e-07 | 2.1289e-06 | 4.163e-06 | 6.931e-06 | 1.0461e-05 | 1.4048e-05 | 1.7729e-05 | 2.1484e-05 | 2.5278e-05 | 2.912e-05 | 3.303e-05 | 3.6946e-05 | 4.093e-05 | 4.5004e-05 | 4.9197e-05 | 5.355e-05 | 5.7792e-05 | 6.2231e-05 | 6.661e-05 | 7.1168e-05 | 7.5634e-05 | 8.0521e-05 | 8.5445e-05 | 9.0418e-05 | 9.4204e-05 | 9.6055e-05 | 0
PFC/Substitution of Ozone Depleting Substances | 1 | disaggByST_subsourceGHG(Substitution of Ozone Depleting Substances,PFC-14 <Perfluoromethane>) | WA | 99 | 0 | 0 | 0 | 0 | 2.6653e-07 | 8.0687e-07 | 7.2923e-06 | 2.023e-05 | 4.0003e-05 | 6.6966e-05 | 0.00010143 | 0.00013734 | 0.00017435 | 0.00021225 | 0.00025194 | 0.00029332 | 0.00033782 | 0.00038289 | 0.00043033 | 0.00048025 | 0.00053003 | 0.00058293 | 0.00063652 | 0.00069186 | 0.00075133 | 0.00081508 | 0.00088429 | 0.00095678 | 0.0010293 | 0.0011032 | 0.0011317 | 0.0011514 | 0
PFC/Substitution of Ozone Depleting Substances | 1 | disaggByST_subsourceGHG(Substitution of Ozone Depleting Substances,PFC-14 <Perfluoromethane>) | WI | 99 | 0 | 0 | 0 | 0 | 2.5459e-07 | 7.6311e-07 | 6.8475e-06 | 1.8774e-05 | 3.6732e-05 | 6.1121e-05 | 9.2221e-05 | 0.00012406 | 0.00015685 | 0.00019052 | 0.00022484 | 0.00025998 | 0.00029576 | 0.00033248 | 0.00036992 | 0.00040835 | 0.0004473 | 0.00048717 | 0.00052785 | 0.00056987 | 0.00061247 | 0.00065537 | 0.00069959 | 0.0007462 | 0.00079445 | 0.00084392 | 0.00086395 | 0.00087726 | 0
PFC/Substitution of Ozone Depleting Substances | 1 | disaggByST_subsourceGHG(Substitution of Ozone Depleting Substances,PFC-14 <Perfluoromethane>) | WV | 99 | 0 | 0 | 0 | 0 | 9.0168e-08 | 2.6851e-07 | 2.3868e-06 | 6.4848e-06 | 1.2588e-05 | 2.0766e-05 | 3.1009e-05 | 4.1335e-05 | 5.2007e-05 | 6.3015e-05 | 7.4068e-05 | 8.5338e-05 | 9.6928e-05 | 0.00010868 | 0.00012068 | 0.00013309 | 0.00014575 | 0.00015852 | 0.00017138 | 0.00018421 | 0.00019701 | 0.00020963 | 0.00022198 | 0.00023426 | 0.00024697 | 0.00026011 | 0.00026242 | 0.00026529 | 0
PFC/Substitution of Ozone Depleting Substances | 1 | disaggByST_subsourceGHG(Substitution of Ozone Depleting Substances,PFC-14 <Perfluoromethane>) | WY | 99 | 0 | 0 | 0 | 0 | 2.3868e-08 | 7.1604e-08 | 6.3913e-07 | 1.745e-06 | 3.4032e-06 | 5.6368e-06 | 8.4824e-06 | 1.135e-05 | 1.4404e-05 | 1.7506e-05 | 2.076e-05 | 2.4102e-05 | 2.7715e-05 | 3.1695e-05 | 3.5808e-05 | 4.0325e-05 | 4.4375e-05 | 4.8453e-05 | 5.3206e-05 | 5.7863e-05 | 6.2082e-05 | 6.6685e-05 | 7.0895e-05 | 7.4708e-05 | 7.9188e-05 | 8.4053e-05 | 8.4641e-05 | 8.6121e-05 | 0
SF6/Electrical Equipment | 1 | disaggByST_subsource(Electrical Equipment,SF6) | AK | 100 | 0.12049 | 0.11544 | 0.11436 | 0.11084 | 0.10424 | 0.095553 | 0.087626 | 0.080716 | 0.068235 | 0.068626 | 0.065927 | 0.065001 | 0.060313 | 0.058882 | 0.0573 | 0.055241 | 0.050961 | 0.047945 | 0.046066 | 0.04241 | 0.035696 | 0.037055 | 0.031315 | 0.029114 | 0.030086 | 0.028396 | 0.029309 | 0.02763 | 0.02858 | 0.031014 | 0.032043 | 0.031201 | 0
SF6/Electrical Equipment | 1 | disaggByST_subsource(Electrical Equipment,SF6) | AL | 100 | 0.5539 | 0.53069 | 0.52575 | 0.50955 | 0.47919 | 0.43928 | 0.40283 | 0.37107 | 0.31369 | 0.31549 | 0.30308 | 0.29882 | 0.27727 | 0.27069 | 0.26342 | 0.25396 | 0.23428 | 0.22041 | 0.21178 | 0.19497 | 0.1641 | 0.045276 | 0.039606 | 0.038055 | 0.039253 | 0.037154 | 0.039077 | 0.036986 | 0.038348 | 0.041318 | 0.049898 | 0.050808 | 0
SF6/Electrical Equipment | 1 | disaggByST_subsource(Electrical Equipment,SF6) | AR | 100 | 0.35141 | 0.33668 | 0.33355 | 0.32327 | 0.30401 | 0.27869 | 0.25557 | 0.23541 | 0.19901 | 0.20015 | 0.19228 | 0.18958 | 0.17591 | 0.17174 | 0.16712 | 0.16112 | 0.14863 | 0.13983 | 0.13436 | 0.12369 | 0.10411 | 0.031963 | 0.026851 | 0.027164 | 0.029252 | 0.027752 | 0.028243 | 0.026709 | 0.027463 | 0.029998 | 0.031104 | 0.031322 | 0
SF6/Electrical Equipment | 1 | disaggByST_subsource(Electrical Equipment,SF6) | AS | 100 | 0 | 0 | 0 | 0 | 0 | 0 | 0 | 0 | 0 | 0 | 0 | 0 | 0 | 0 | 0 | 0 | 0 | 0 | 0 | 0 | 0 | 0 | 0 | 0 | 0 | 0 | 0 | 0 | 0 | 0 | 0 | 0 | 0
SF6/Electrical Equipment | 1 | disaggByST_subsource(Electrical Equipment,SF6) | AZ | 100 | 0.46905 | 0.44939 | 0.44521 | 0.43149 | 0.40579 | 0.37199 | 0.34113 | 0.31423 | 0.26564 | 0.26716 | 0.25665 | 0.25305 | 0.2348 | 0.22923 | 0.22307 | 0.21505 | 0.19839 | 0.18665 | 0.17934 | 0.1651 | 0.13896 | 0.093541 | 0.080253 | 0.075003 | 0.077779 | 0.074078 | 0.066504 | 0.062035 | 0.064166 | 0.069897 | 0.071935 | 0.072442 | 0
SF6/Electrical Equipment | 1 | disaggByST_subsource(Electrical Equipment,SF6) | CA | 100 | 1.5845 | 1.5181 | 1.504 | 1.4577 | 1.3708 | 1.2566 | 1.1524 | 1.0615 | 0.89737 | 0.9025 | 0.86702 | 0.85483 | 0.79318 | 0.77437 | 0.75356 | 0.72649 | 0.67019 | 0.63053 | 0.60582 | 0.55774 | 0.46945 | 0.24491 | 0.23567 | 0.29414 | 0.1724 | 0.13766 | 0.10351 | 0.18351 | 0.13766 | 0.17147 | 0.23844 | 0.23844 | 0
SF6/Electrical Equipment | 1 | disaggByST_subsource(Electrical Equipment,SF6) | CO | 100 | 0.5676 | 0.54381 | 0.53875 | 0.52215 | 0.49104 | 0.45014 | 0.4128 | 0.38024 | 0.32145 | 0.32329 | 0.31058 | 0.30621 | 0.28413 | 0.27739 | 0.26994 | 0.26024 | 0.24007 | 0.22586 | 0.21701 | 0.19979 | 0.16816 | 0.1504 | 0.1321 | 0.12806 | 0.12166 | 0.117 | 0.12627 | 0.13829 | 0.12738 | 0.13508 | 0.11898 | 0.14247 | 0
SF6/Electrical Equipment | 1 | disaggByST_subsource(Electrical Equipment,SF6) | CT | 100 | 0.093621 | 0.089979 | 0.095213 | 0.092503 | 0.088421 | 0.085715 | 0.076476 | 0.067108 | 0.06029 | 0.070884 | 0.07188 | 0.067477 | 0.072791 | 0.064115 | 0.062346 | 0.065307 | 0.06206 | 0.053795 | 0.066178 | 0.046094 | 0.046729 | 0.055672 | 0.049835 | 0.041652 | 0.037665 | 0.043405 | 0.026851 | 0.025734 | 0.02751 | 0.025659 | 0.02579 | 0.02478 | 0
SF6/Electrical Equipment | 1 | disaggByST_subsource(Electrical Equipment,SF6) | DC | 100 | 0.0033117 | 0.0031729 | 0.0031433 | 0.0030465 | 0.002865 | 0.0026263 | 0.0024085 | 0.0022185 | 0.0018755 | 0.0018862 | 0.0018121 | 0.0017866 | 0.0016577 | 0.0016184 | 0.0015749 | 0.0015183 | 0.0014007 | 0.0013178 | 0.0012662 | 0.0011657 | 0.00098114 | 0.0010185 | 0.00086072 | 0.00080022 | 0.00082694 | 0.00078048 | 0.00080557 | 0.00075943 | 0.00078555 | 0.00085245 | 0.00087165 | 0.00084871 | 0
SF6/Electrical Equipment | 1 | disaggByST_subsource(Electrical Equipment,SF6) | DE | 100 | 0.039398 | 0.037747 | 0.037395 | 0.036243 | 0.034084 | 0.031245 | 0.028653 | 0.026393 | 0.022312 | 0.02244 | 0.021557 | 0.021254 | 0.019722 | 0.019254 | 0.018737 | 0.018063 | 0.016664 | 0.015677 | 0.015063 | 0.013868 | 0.011672 | 0.033925 | 0.026192 | 0.030566 | 0.01909 | 0.060334 | 0.016241 | 0.036097 | 0.013699 | 0.020657 | 0.028772 | 0.024248 | 0
SF6/Electrical Equipment | 1 | disaggByST_subsource(Electrical Equipment,SF6) | FL | 100 | 0.68428 | 0.6556 | 0.6495 | 0.62949 | 0.59199 | 0.54268 | 0.49765 | 0.45841 | 0.38753 | 0.38975 | 0.37442 | 0.36916 | 0.34253 | 0.33441 | 0.32543 | 0.31373 | 0.28942 | 0.27229 | 0.26162 | 0.24086 | 0.20273 | 0.1132 | 0.10551 | 0.10249 | 0.16674 | 0.099643 | 0.14073 | 0.14543 | 0.10866 | 0.12661 | 0.061526 | 0.097054 | 0
SF6/Electrical Equipment | 1 | disaggByST_subsource(Electrical Equipment,SF6) | FM | 100 | 0 | 0 | 0 | 0 | 0 | 0 | 0 | 0 | 0 | 0 | 0 | 0 | 0 | 0 | 0 | 0 | 0 | 0 | 0 | 0 | 0 | 0 | 0 | 0 | 0 | 0 | 0 | 0 | 0 | 0 | 0 | 0 | 0
SF6/Electrical Equipment | 1 | disaggByST_subsource(Electrical Equipment,SF6) | GA | 100 | 0.63513 | 0.60851 | 0.60285 | 0.58428 | 0.54947 | 0.5037 | 0.46191 | 0.42548 | 0.35969 | 0.36175 | 0.34753 | 0.34264 | 0.31793 | 0.31039 | 0.30205 | 0.2912 | 0.26863 | 0.25274 | 0.24283 | 0.22356 | 0.18817 | 0.13098 | 0.12283 | 0.12777 | 0.064596 | 0.089922 | 0.12243 | 0.060957 | 0.090383 | 0.086873 | 0.11286 | 0.068035 | 0
SF6/Electrical Equipment | 1 | disaggByST_subsource(Electrical Equipment,SF6) | GU | 100 | 0 | 0 | 0 | 0 | 0 | 0 | 0 | 0 | 0 | 0 | 0 | 0 | 0 | 0 | 0 | 0 | 0 | 0 | 0 | 0 | 0 | 0 | 0 | 0 | 0 | 0 | 0 | 0 | 0 | 0 | 0.00023638 | 0.00023015 | 0
SF6/Electrical Equipment | 1 | disaggByST_subsource(Electrical Equipment,SF6) | HI | 100 | 0.026381 | 0.025276 | 0.02504 | 0.024269 | 0.022823 | 0.020922 | 0.019186 | 0.017673 | 0.01494 | 0.015026 | 0.014435 | 0.014232 | 0.013206 | 0.012893 | 0.012546 | 0.012095 | 0.011158 | 0.010498 | 0.010087 | 0.009286 | 0.0078159 | 0.012647 | 0.037428 | 0.030373 | 0.04018 | 0.0225 | 0.022843 | 0.049539 | 0.056134 | 0.013125 | 0.036709 | 0.039309 | 0
SF6/Electrical Equipment | 1 | disaggByST_subsource(Electrical Equipment,SF6) | IA | 100 | 0.40632 | 0.38929 | 0.38566 | 0.37378 | 0.35152 | 0.32224 | 0.2955 | 0.2722 | 0.23011 | 0.23143 | 0.22233 | 0.2192 | 0.20339 | 0.19857 | 0.19324 | 0.18629 | 0.17186 | 0.16169 | 0.15535 | 0.14302 | 0.12038 | 0.12095 | 0.10229 | 0.094493 | 0.10057 | 0.098487 | 0.098321 | 0.093147 | 0.096414 | 0.10794 | 0.10673 | 0.10934 | 0
SF6/Electrical Equipment | 1 | disaggByST_subsource(Electrical Equipment,SF6) | ID | 100 | 0.41033 | 0.39314 | 0.38947 | 0.37748 | 0.35499 | 0.32542 | 0.29842 | 0.27489 | 0.23238 | 0.23371 | 0.22452 | 0.22137 | 0.2054 | 0.20053 | 0.19514 | 0.18813 | 0.17355 | 0.16328 | 0.15688 | 0.14443 | 0.12157 | 0.11843 | 0.10036 | 0.093698 | 0.096858 | 0.09135 | 0.094093 | 0.088581 | 0.09172 | 0.09926 | 0.10134 | 0.098049 | 0
SF6/Electrical Equipment | 1 | disaggByST_subsource(Electrical Equipment,SF6) | IL | 100 | 0.78699 | 0.75797 | 0.83608 | 0.81346 | 0.78503 | 0.78501 | 0.69004 | 0.5888 | 0.54768 | 0.69458 | 0.72035 | 0.66262 | 0.75765 | 0.64219 | 0.62429 | 0.67482 | 0.64797 | 0.5452 | 0.72712 | 0.46135 | 0.49959 | 0.74173 | 0.42573 | 0.37833 | 0.46323 | 0.36509 | 0.29942 | 0.44532 | 0.48237 | 0.55707 | 0.68183 | 0.44222 | 0
SF6/Electrical Equipment | 1 | disaggByST_subsource(Electrical Equipment,SF6) | IN | 100 | 0.60486 | 0.57951 | 0.57412 | 0.55643 | 0.52328 | 0.47969 | 0.4399 | 0.40521 | 0.34255 | 0.34451 | 0.33096 | 0.32631 | 0.30278 | 0.2956 | 0.28766 | 0.27732 | 0.25583 | 0.24069 | 0.23126 | 0.21291 | 0.1792 | 0.10303 | 0.096556 | 0.096475 | 0.088097 | 0.083052 | 0.092738 | 0.1074 | 0.093738 | 0.073096 | 0.08983 | 0.11277 | 0
SF6/Electrical Equipment | 1 | disaggByST_subsource(Electrical Equipment,SF6) | KS | 100 | 0.44177 | 0.42326 | 0.41932 | 0.4064 | 0.38219 | 0.35035 | 0.32129 | 0.29595 | 0.25019 | 0.25162 | 0.24173 | 0.23833 | 0.22114 | 0.2159 | 0.2101 | 0.20255 | 0.18685 | 0.17579 | 0.16891 | 0.1555 | 0.13088 | 0.13586 | 0.11482 | 0.10675 | 0.11031 | 0.10412 | 0.10746 | 0.10131 | 0.10479 | 0.11372 | 0.11624 | 0.119 | 0
SF6/Electrical Equipment | 1 | disaggByST_subsource(Electrical Equipment,SF6) | KY | 100 | 0.55555 | 0.53227 | 0.52731 | 0.51107 | 0.48062 | 0.44059 | 0.40403 | 0.37217 | 0.31462 | 0.31643 | 0.30398 | 0.29971 | 0.2781 | 0.2715 | 0.26421 | 0.25471 | 0.23497 | 0.22107 | 0.21241 | 0.19555 | 0.16459 | 0.061444 | 0.053307 | 0.0499 | 0.05023 | 0.051168 | 0.051659 | 0.04832 | 0.05292 | 0.056464 | 0.055978 | 0.059477 | 0
SF6/Electrical Equipment | 1 | disaggByST_subsource(Electrical Equipment,SF6) | LA | 100 | 0.34556 | 0.33107 | 0.32799 | 0.31789 | 0.29895 | 0.27405 | 0.25131 | 0.23149 | 0.1957 | 0.19682 | 0.18908 | 0.18642 | 0.17298 | 0.16887 | 0.16434 | 0.15843 | 0.14615 | 0.13751 | 0.13212 | 0.12163 | 0.10238 | 0.058655 | 0.13379 | 0.067782 | 0.061953 | 0.049704 | 0.063805 | 0.047822 | 0.06991 | 0.051373 | 0.051191 | 0.053476 | 0
SF6/Electrical Equipment | 1 | disaggByST_subsource(Electrical Equipment,SF6) | MA | 100 | 0.15708 | 0.1505 | 0.1491 | 0.14451 | 0.1359 | 0.12458 | 0.11424 | 0.10523 | 0.088961 | 0.08947 | 0.085952 | 0.084744 | 0.078633 | 0.076768 | 0.074705 | 0.072021 | 0.06644 | 0.062508 | 0.060059 | 0.055292 | 0.046539 | 0.04831 | 0.040827 | 0.037957 | 0.039225 | 0.037021 | 0.038211 | 0.036023 | 0.037262 | 0.040435 | 0.04133 | 0.04144 | 0
SF6/Electrical Equipment | 1 | disaggByST_subsource(Electrical Equipment,SF6) | MD | 100 | 0.171 | 0.16383 | 0.16231 | 0.15731 | 0.14793 | 0.13561 | 0.12436 | 0.11455 | 0.096841 | 0.097395 | 0.093565 | 0.09225 | 0.085597 | 0.083567 | 0.081322 | 0.0784 | 0.072325 | 0.068044 | 0.065378 | 0.060189 | 0.050661 | 0.18795 | 0.13057 | 0.11443 | 0.13072 | 0.090596 | 0.14803 | 0.06206 | 0.080644 | 0.12769 | 0.089292 | 0.10957 | 0
SF6/Electrical Equipment | 1 | disaggByST_subsource(Electrical Equipment,SF6) | ME | 100 | 0.13608 | 0.13038 | 0.12916 | 0.12518 | 0.11773 | 0.10792 | 0.098967 | 0.091163 | 0.077066 | 0.077507 | 0.07446 | 0.073413 | 0.068119 | 0.066503 | 0.064717 | 0.062391 | 0.057556 | 0.05415 | 0.052028 | 0.047899 | 0.040316 | 0.04185 | 0.035368 | 0.032882 | 0.03398 | 0.032071 | 0.033102 | 0.031206 | 0.032279 | 0.035028 | 0.035818 | 0.035948 | 0
SF6/Electrical Equipment | 1 | disaggByST_subsource(Electrical Equipment,SF6) | MH | 100 | 0 | 0 | 0 | 0 | 0 | 0 | 0 | 0 | 0 | 0 | 0 | 0 | 0 | 0 | 0 | 0 | 0 | 0 | 0 | 0 | 0 | 0 | 0 | 0 | 0 | 0 | 0 | 0 | 0 | 0 | 0 | 0 | 0
SF6/Electrical Equipment | 1 | disaggByST_subsource(Electrical Equipment,SF6) | MI | 100 | 0.6297 | 0.60331 | 0.59769 | 0.57928 | 0.54477 | 0.49939 | 0.45796 | 0.42185 | 0.35662 | 0.35866 | 0.34456 | 0.33971 | 0.31521 | 0.30774 | 0.29947 | 0.28871 | 0.26634 | 0.25057 | 0.24076 | 0.22165 | 0.18656 | 0.096239 | 0.083289 | 0.079731 | 0.07641 | 0.07228 | 0.03407 | 0.032238 | 0.034271 | 0.038088 | 0.0431 | 0.043425 | 0
SF6/Electrical Equipment | 1 | disaggByST_subsource(Electrical Equipment,SF6) | MN | 100 | 0.74612 | 0.71485 | 0.70819 | 0.68637 | 0.64548 | 0.59172 | 0.54263 | 0.49984 | 0.42255 | 0.42497 | 0.40826 | 0.40252 | 0.37349 | 0.36463 | 0.35483 | 0.34208 | 0.31558 | 0.2969 | 0.28527 | 0.26263 | 0.22105 | 0.29021 | 0.27642 | 0.21764 | 0.32039 | 0.25449 | 0.26498 | 0.2762 | 0.21319 | 0.24154 | 0.25255 | 0.2279 | 0
SF6/Electrical Equipment | 1 | disaggByST_subsource(Electrical Equipment,SF6) | MO | 100 | 0.6037 | 0.5784 | 0.57301 | 0.55536 | 0.52227 | 0.47877 | 0.43905 | 0.40443 | 0.34189 | 0.34385 | 0.33033 | 0.32569 | 0.3022 | 0.29503 | 0.2871 | 0.27679 | 0.25534 | 0.24023 | 0.23082 | 0.2125 | 0.17886 | 0.13747 | 0.11478 | 0.10843 | 0.1138 | 0.10636 | 0.10852 | 0.10189 | 0.10612 | 0.11417 | 0.128 | 0.12776 | 0
SF6/Electrical Equipment | 1 | disaggByST_subsource(Electrical Equipment,SF6) | MP | 100 | 0 | 0 | 0 | 0 | 0 | 0 | 0 | 0 | 0 | 0 | 0 | 0 | 0 | 0 | 0 | 0 | 0 | 0 | 0 | 0 | 0 | 0 | 0 | 0 | 0 | 0 | 0 | 0 | 0 | 0 | 0 | 0 | 0
SF6/Electrical Equipment | 1 | disaggByST_subsource(Electrical Equipment,SF6) | MS | 100 | 0.36789 | 0.3525 | 0.34993 | 0.33918 | 0.31914 | 0.2931 | 0.26853 | 0.24697 | 0.20919 | 0.21159 | 0.20371 | 0.20045 | 0.18718 | 0.18193 | 0.17704 | 0.17128 | 0.15822 | 0.14832 | 0.1442 | 0.13103 | 0.11121 | 0.083099 | 0.062748 | 0.062293 | 0.11622 | 0.061902 | 0.096141 | 0.10032 | 0.069108 | 0.091843 | 0.038605 | 0.070409 | 0
SF6/Electrical Equipment | 1 | disaggByST_subsource(Electrical Equipment,SF6) | MT | 100 | 0.64383 | 0.61684 | 0.6111 | 0.59227 | 0.55699 | 0.51059 | 0.46823 | 0.43131 | 0.36462 | 0.3667 | 0.35228 | 0.34733 | 0.32228 | 0.31464 | 0.30619 | 0.29518 | 0.27231 | 0.2562 | 0.24616 | 0.22662 | 0.19074 | 0.21165 | 0.17833 | 0.16719 | 0.17278 | 0.15873 | 0.15696 | 0.17011 | 0.16014 | 0.18195 | 0.18365 | 0.17206 | 0
SF6/Electrical Equipment | 1 | disaggByST_subsource(Electrical Equipment,SF6) | NC | 100 | 0.66405 | 0.63622 | 0.63029 | 0.61088 | 0.57448 | 0.52663 | 0.48294 | 0.44486 | 0.37607 | 0.37822 | 0.36335 | 0.35824 | 0.33241 | 0.32452 | 0.3158 | 0.30446 | 0.28086 | 0.26424 | 0.25389 | 0.23374 | 0.19674 | 0.12377 | 0.074051 | 0.077949 | 0.081962 | 0.07705 | 0.074376 | 0.077447 | 0.090124 | 0.087365 | 0.089291 | 0.088113 | 0
SF6/Electrical Equipment | 1 | disaggByST_subsource(Electrical Equipment,SF6) | ND | 100 | 0.64203 | 0.61512 | 0.60939 | 0.59061 | 0.55543 | 0.50916 | 0.46692 | 0.4301 | 0.3636 | 0.36568 | 0.3513 | 0.34636 | 0.32138 | 0.31376 | 0.30533 | 0.29436 | 0.27155 | 0.25548 | 0.24547 | 0.22599 | 0.19021 | 0.17547 | 0.22591 | 0.20256 | 0.15649 | 0.20188 | 0.20432 | 0.16625 | 0.16088 | 0.16703 | 0.17048 | 0.1747 | 0
SF6/Electrical Equipment | 1 | disaggByST_subsource(Electrical Equipment,SF6) | NE | 100 | 0.45794 | 0.43875 | 0.43466 | 0.42127 | 0.39617 | 0.36317 | 0.33304 | 0.30678 | 0.25934 | 0.26083 | 0.25057 | 0.24705 | 0.22923 | 0.2238 | 0.21778 | 0.20996 | 0.19369 | 0.18223 | 0.17509 | 0.16119 | 0.13567 | 0.13281 | 0.11316 | 0.10587 | 0.10815 | 0.10274 | 0.10563 | 0.099279 | 0.10258 | 0.11129 | 0.11496 | 0.11617 | 0
SF6/Electrical Equipment | 1 | disaggByST_subsource(Electrical Equipment,SF6) | NH | 100 | 0.073835 | 0.07074 | 0.070082 | 0.067923 | 0.063876 | 0.058555 | 0.053698 | 0.049463 | 0.041815 | 0.042054 | 0.0404 | 0.039833 | 0.03696 | 0.036083 | 0.035114 | 0.033852 | 0.031229 | 0.029381 | 0.02823 | 0.025989 | 0.021875 | 0.022707 | 0.01919 | 0.017841 | 0.018437 | 0.017401 | 0.017961 | 0.016932 | 0.017514 | 0.019006 | 0.019421 | 0.019615 | 0
SF6/Electrical Equipment | 1 | disaggByST_subsource(Electrical Equipment,SF6) | NJ | 100 | 0.13276 | 0.1272 | 0.12601 | 0.12213 | 0.11486 | 0.10529 | 0.096553 | 0.088939 | 0.075187 | 0.075617 | 0.072644 | 0.071623 | 0.066457 | 0.064881 | 0.063138 | 0.060869 | 0.056153 | 0.052829 | 0.05076 | 0.046731 | 0.039333 | 0.073506 | 0.032783 | 0.031364 | 0.056072 | 0.022921 | 0.022606 | 0.037016 | 0.03131 | 0.028481 | 0.02269 | 0.023279 | 0
SF6/Electrical Equipment | 1 | disaggByST_subsource(Electrical Equipment,SF6) | NM | 100 | 0.34084 | 0.32656 | 0.32352 | 0.31355 | 0.29487 | 0.27031 | 0.24788 | 0.22834 | 0.19303 | 0.19413 | 0.1865 | 0.18388 | 0.17062 | 0.16657 | 0.1621 | 0.15627 | 0.14416 | 0.13563 | 0.13032 | 0.11997 | 0.10098 | 0.06877 | 0.063138 | 0.060415 | 0.055013 | 0.05268 | 0.054439 | 0.050744 | 0.05293 | 0.057257 | 0.063808 | 0.060208 | 0
SF6/Electrical Equipment | 1 | disaggByST_subsource(Electrical Equipment,SF6) | NV | 100 | 0.26873 | 0.25747 | 0.25507 | 0.24721 | 0.23249 | 0.21312 | 0.19544 | 0.18003 | 0.15219 | 0.15306 | 0.14704 | 0.14498 | 0.13452 | 0.13133 | 0.1278 | 0.12321 | 0.11366 | 0.10694 | 0.10275 | 0.094591 | 0.079617 | 0.11057 | 0.10317 | 0.089805 | 0.11868 | 0.083522 | 0.10916 | 0.11743 | 0.093601 | 0.12025 | 0.062644 | 0.087695 | 0
SF6/Electrical Equipment | 1 | disaggByST_subsource(Electrical Equipment,SF6) | NY | 100 | 0.64798 | 0.62082 | 0.61504 | 0.59609 | 0.56058 | 0.51388 | 0.47125 | 0.43409 | 0.36697 | 0.36907 | 0.35455 | 0.34957 | 0.32436 | 0.31667 | 0.30816 | 0.29709 | 0.27407 | 0.25785 | 0.24774 | 0.22808 | 0.19197 | 0.14525 | 0.1256 | 0.11415 | 0.11423 | 0.10957 | 0.11081 | 0.10689 | 0.1137 | 0.12643 | 0.13284 | 0.12738 | 0
SF6/Electrical Equipment | 1 | disaggByST_subsource(Electrical Equipment,SF6) | OH | 100 | 0.69734 | 0.66811 | 0.66189 | 0.6415 | 0.60328 | 0.55303 | 0.50715 | 0.46715 | 0.39492 | 0.39718 | 0.38156 | 0.3762 | 0.34907 | 0.34079 | 0.33163 | 0.31972 | 0.29494 | 0.27749 | 0.26662 | 0.24545 | 0.2066 | 0.11127 | 0.096549 | 0.097407 | 0.11911 | 0.097718 | 0.11218 | 0.11103 | 0.11562 | 0.09172 | 0.12443 | 0.11987 | 0
SF6/Electrical Equipment | 1 | disaggByST_subsource(Electrical Equipment,SF6) | OK | 100 | 0.68419 | 0.65551 | 0.64941 | 0.6294 | 0.5919 | 0.5426 | 0.49758 | 0.45834 | 0.38747 | 0.38969 | 0.37437 | 0.36911 | 0.34249 | 0.33436 | 0.32538 | 0.31369 | 0.28938 | 0.27226 | 0.26159 | 0.24083 | 0.2027 | 0.31266 | 0.28535 | 0.28131 | 0.27738 | 0.25881 | 0.2215 | 0.1829 | 0.17716 | 0.20851 | 0.17623 | 0.18839 | 0
SF6/Electrical Equipment | 1 | disaggByST_subsource(Electrical Equipment,SF6) | OR | 100 | 0.57809 | 0.55387 | 0.54871 | 0.5318 | 0.50012 | 0.45846 | 0.42043 | 0.38727 | 0.32739 | 0.32926 | 0.31632 | 0.31187 | 0.28938 | 0.28252 | 0.27493 | 0.26505 | 0.24451 | 0.23004 | 0.22103 | 0.20348 | 0.17127 | 0.33521 | 0.26357 | 0.22866 | 0.30951 | 0.23248 | 0.35978 | 0.30732 | 0.27438 | 0.33213 | 0.27676 | 0.30719 | 0
SF6/Electrical Equipment | 1 | disaggByST_subsource(Electrical Equipment,SF6) | PA | 100 | 0.66227 | 0.63704 | 0.6853 | 0.66619 | 0.63925 | 0.6276 | 0.55654 | 0.48286 | 0.43997 | 0.53397 | 0.54675 | 0.50877 | 0.56297 | 0.48758 | 0.47406 | 0.50346 | 0.48064 | 0.4112 | 0.52445 | 0.35042 | 0.36576 | 0.21082 | 0.20098 | 0.34597 | 0.19372 | 0.18153 | 0.17589 | 0.1961 | 0.19338 | 0.23972 | 0.20465 | 0.19676 | 0
SF6/Electrical Equipment | 1 | disaggByST_subsource(Electrical Equipment,SF6) | PR | 100 | 0.086632 | 0.083001 | 0.082228 | 0.079695 | 0.074947 | 0.068704 | 0.063004 | 0.058036 | 0.049062 | 0.049343 | 0.047402 | 0.046736 | 0.043366 | 0.042337 | 0.0412 | 0.039719 | 0.036641 | 0.034473 | 0.033122 | 0.030493 | 0.025666 | 0.026137 | 0.03378 | 0.060002 | 0.035361 | 0.031349 | 0.015787 | 0.030846 | 0.038344 | 0.015825 | 0.010041 | 0.036988 | 0
SF6/Electrical Equipment | 1 | disaggByST_subsource(Electrical Equipment,SF6) | PW | 100 | 0 | 0 | 0 | 0 | 0 | 0 | 0 | 0 | 0 | 0 | 0 | 0 | 0 | 0 | 0 | 0 | 0 | 0 | 0 | 0 | 0 | 0 | 0 | 0 | 0 | 0 | 0 | 0 | 0 | 0 | 0 | 0 | 0
SF6/Electrical Equipment | 1 | disaggByST_subsource(Electrical Equipment,SF6) | RI | 100 | 0.016735 | 0.016033 | 0.015884 | 0.015395 | 0.014477 | 0.013272 | 0.01217 | 0.011211 | 0.0094773 | 0.0095315 | 0.0091567 | 0.009028 | 0.0083769 | 0.0081783 | 0.0079585 | 0.0076725 | 0.007078 | 0.0066591 | 0.0063982 | 0.0058904 | 0.0049579 | 0.0051466 | 0.0043494 | 0.0040437 | 0.0041787 | 0.0039439 | 0.0040707 | 0.0038376 | 0.0039696 | 0.0043076 | 0.0044024 | 0.004778 | 0
SF6/Electrical Equipment | 1 | disaggByST_subsource(Electrical Equipment,SF6) | SC | 100 | 0.55615 | 0.53284 | 0.52787 | 0.51161 | 0.48113 | 0.44106 | 0.40446 | 0.37257 | 0.31496 | 0.31676 | 0.30431 | 0.30003 | 0.27839 | 0.27179 | 0.26449 | 0.25498 | 0.23523 | 0.2213 | 0.21263 | 0.19576 | 0.16477 | 0.17458 | 0.14721 | 0.12794 | 0.1761 | 0.12546 | 0.12461 | 0.11229 | 0.10132 | 0.19549 | 0.20792 | 0.21877 | 0
SF6/Electrical Equipment | 1 | disaggByST_subsource(Electrical Equipment,SF6) | SD | 100 | 0.43703 | 0.41871 | 0.41481 | 0.40203 | 0.37808 | 0.34659 | 0.31784 | 0.29277 | 0.2475 | 0.24892 | 0.23913 | 0.23577 | 0.21877 | 0.21358 | 0.20784 | 0.20037 | 0.18484 | 0.17391 | 0.16709 | 0.15383 | 0.12948 | 0.098925 | 0.090025 | 0.084292 | 0.10875 | 0.08696 | 0.08053 | 0.077432 | 0.08307 | 0.099262 | 0.091973 | 0.10886 | 0
SF6/Electrical Equipment | 1 | disaggByST_subsource(Electrical Equipment,SF6) | TN | 100 | 0.53183 | 0.50954 | 0.50479 | 0.48924 | 0.4601 | 0.42177 | 0.38678 | 0.35628 | 0.30119 | 0.30291 | 0.291 | 0.28691 | 0.26622 | 0.25991 | 0.25292 | 0.24383 | 0.22494 | 0.21163 | 0.20334 | 0.1872 | 0.15756 | 0.13961 | 0.10266 | 0.14286 | 0.1357 | 0.12183 | 0.099606 | 0.073908 | 0.091957 | 0.074992 | 0.05943 | 0.065267 | 0
SF6/Electrical Equipment | 1 | disaggByST_subsource(Electrical Equipment,SF6) | TX | 100 | 2.1652 | 2.0744 | 2.0551 | 1.9918 | 1.8731 | 1.7171 | 1.5746 | 1.4505 | 1.2262 | 1.2332 | 1.1847 | 1.1681 | 1.0838 | 1.0581 | 1.0297 | 0.99269 | 0.91577 | 0.86157 | 0.82782 | 0.76211 | 0.64146 | 0.30918 | 0.27466 | 0.28542 | 0.26937 | 0.25307 | 0.24288 | 0.24353 | 0.25477 | 0.23931 | 0.24236 | 0.28497 | 0
SF6/Electrical Equipment | 1 | disaggByST_subsource(Electrical Equipment,SF6) | UT | 100 | 0.40775 | 0.39066 | 0.38703 | 0.3751 | 0.35276 | 0.32337 | 0.29655 | 0.27316 | 0.23092 | 0.23224 | 0.22311 | 0.21998 | 0.20411 | 0.19927 | 0.19392 | 0.18695 | 0.17246 | 0.16226 | 0.1559 | 0.14352 | 0.1208 | 0.25629 | 0.2048 | 0.17713 | 0.23913 | 0.17889 | 0.28275 | 0.24071 | 0.2139 | 0.26002 | 0.21657 | 0.2423 | 0
SF6/Electrical Equipment | 1 | disaggByST_subsource(Electrical Equipment,SF6) | VA | 100 | 0.41726 | 0.39977 | 0.39605 | 0.38385 | 0.36098 | 0.33091 | 0.30346 | 0.27953 | 0.23631 | 0.23766 | 0.22831 | 0.2251 | 0.20887 | 0.20392 | 0.19844 | 0.19131 | 0.17648 | 0.16604 | 0.15953 | 0.14687 | 0.12362 | 0.18767 | 0.18408 | 0.10828 | 0.092517 | 0.10225 | 0.11489 | 0.14564 | 0.11492 | 0.2765 | 0.056959 | 0.089455 | 0
SF6/Electrical Equipment | 1 | disaggByST_subsource(Electrical Equipment,SF6) | VI | 100 | 0.0011747 | 0.0011255 | 0.001115 | 0.0010807 | 0.0010163 | 0.00093164 | 0.00085435 | 0.00078698 | 0.00066529 | 0.0006691 | 0.00064279 | 0.00063376 | 0.00058805 | 0.0005741 | 0.00055868 | 0.0005386 | 0.00049687 | 0.00046746 | 0.00044915 | 0.0004135 | 0.00034804 | 0.00036128 | 0.00030532 | 0.00028386 | 0.00029334 | 0.00027686 | 0.00028576 | 0.00026939 | 0.00027866 | 0.00030239 | 0.0003102 | 0.00030312 | 0
SF6/Electrical Equipment | 1 | disaggByST_subsource(Electrical Equipment,SF6) | VT | 100 | 0.059514 | 0.057019 | 0.056488 | 0.054748 | 0.051487 | 0.047198 | 0.043282 | 0.039869 | 0.033704 | 0.033897 | 0.032564 | 0.032107 | 0.029791 | 0.029085 | 0.028303 | 0.027286 | 0.025172 | 0.023682 | 0.022754 | 0.020948 | 0.017632 | 0.014096 | 0.02026 | 0.02696 | 0.011048 | 0.01669 | 0.011666 | 0.009977 | 0.009852 | 0.010373 | 0.023228 | 0.014129 | 0
SF6/Electrical Equipment | 1 | disaggByST_subsource(Electrical Equipment,SF6) | WA | 100 | 0.7829 | 0.75009 | 0.7431 | 0.72021 | 0.6773 | 0.62089 | 0.56938 | 0.52448 | 0.44338 | 0.44591 | 0.42838 | 0.42236 | 0.3919 | 0.38261 | 0.37233 | 0.35895 | 0.33113 | 0.31154 | 0.29933 | 0.27557 | 0.23195 | 0.3793 | 0.30838 | 0.31122 | 0.37105 | 0.3115 | 0.34004 | 0.28296 | 0.20275 | 0.35821 | 0.36977 | 0.47877 | 0
SF6/Electrical Equipment | 1 | disaggByST_subsource(Electrical Equipment,SF6) | WI | 100 | 0.57514 | 0.55103 | 0.5459 | 0.52908 | 0.49756 | 0.45612 | 0.41828 | 0.38529 | 0.32572 | 0.32758 | 0.3147 | 0.31028 | 0.2879 | 0.28107 | 0.27352 | 0.26369 | 0.24326 | 0.22886 | 0.21989 | 0.20244 | 0.17039 | 0.17688 | 0.14948 | 0.13897 | 0.14361 | 0.13555 | 0.1399 | 0.13189 | 0.13643 | 0.14804 | 0.15133 | 0.14981 | 0
SF6/Electrical Equipment | 1 | disaggByST_subsource(Electrical Equipment,SF6) | WV | 100 | 0.24845 | 0.23803 | 0.23582 | 0.22855 | 0.21494 | 0.19703 | 0.18069 | 0.16644 | 0.1407 | 0.14151 | 0.13594 | 0.13403 | 0.12437 | 0.12142 | 0.11815 | 0.11391 | 0.10508 | 0.098864 | 0.09499 | 0.087451 | 0.073606 | 0.040604 | 0.034436 | 0.033717 | 0.033853 | 0.032233 | 0.03266 | 0.030807 | 0.031927 | 0.034858 | 0.038525 | 0.037073 | 0
SF6/Electrical Equipment | 1 | disaggByST_subsource(Electrical Equipment,SF6) | WY | 100 | 0.38319 | 0.36713 | 0.36371 | 0.35251 | 0.33151 | 0.30389 | 0.27868 | 0.25671 | 0.21701 | 0.21825 | 0.20967 | 0.20673 | 0.19182 | 0.18727 | 0.18224 | 0.17569 | 0.16207 | 0.15248 | 0.14651 | 0.13488 | 0.11353 | 0.11785 | 0.099594 | 0.092593 | 0.095685 | 0.090309 | 0.093213 | 0.087874 | 0.090896 | 0.098637 | 0.10079 | 0.098416 | 0
SF6/Magnesium Production | 1 | disaggByST_subsource(Magnesium Production,SF6) | AK | 101 | 0 | 0 | 0 | 0 | 0 | 0 | 0 | 0 | 0 | 0 | 0 | 0 | 0 | 0 | 0 | 0 | 0 | 0 | 0 | 0 | 0 | 0 | 0 | 0 | 0 | 0 | 0 | 0 | 0 | 0 | 0 | 0 | 0
SF6/Magnesium Production | 1 | disaggByST_subsource(Magnesium Production,SF6) | AL | 101 | 0 | 0 | 0 | 0 | 0 | 0 | 0 | 0 | 0 | 0 | 0 | 0 | 0 | 0 | 0 | 0 | 0 | 0 | 0 | 0 | 0 | 0 | 0 | 0 | 0 | 0 | 0 | 0 | 0 | 0 | 0 | 0 | 0
SF6/Magnesium Production | 1 | disaggByST_subsource(Magnesium Production,SF6) | AR | 101 | 0 | 0 | 0 | 0 | 0 | 0 | 0 | 0 | 0 | 0 | 0 | 0 | 0 | 0 | 0 | 0 | 0 | 0 | 0 | 0 | 0 | 0 | 0 | 0 | 0 | 0 | 0 | 0 | 0 | 0 | 0 | 0 | 0
SF6/Magnesium Production | 1 | disaggByST_subsource(Magnesium Production,SF6) | AS | 101 | 0 | 0 | 0 | 0 | 0 | 0 | 0 | 0 | 0 | 0 | 0 | 0 | 0 | 0 | 0 | 0 | 0 | 0 | 0 | 0 | 0 | 0 | 0 | 0 | 0 | 0 | 0 | 0 | 0 | 0 | 0 | 0 | 0
SF6/Magnesium Production | 1 | disaggByST_subsource(Magnesium Production,SF6) | AZ | 101 | 0 | 0 | 0 | 0 | 0 | 0 | 0 | 0 | 0 | 0 | 0 | 0 | 0 | 0 | 0 | 0 | 0 | 0 | 0 | 0 | 0 | 0 | 0 | 0 | 0 | 0 | 0 | 0 | 0 | 0 | 0 | 0 | 0
SF6/Magnesium Production | 1 | disaggByST_subsource(Magnesium Production,SF6) | CA | 101 | 0.064592 | 0.061381 | 0.064738 | 0.06599 | 0.064456 | 0.066817 | 0.078367 | 0.075176 | 0.067278 | 0.059855 | 0.013476 | 0.017903 | 0.043731 | 0.049112 | 0.049382 | 0.039051 | 0.056731 | 0.029158 | 0.029612 | 0.024926 | 0.025341 | 0.024621 | 0.024362 | 0.026405 | 0.026098 | 0 | 0 | 0 | 0 | 0 | 0 | 0 | 0
SF6/Magnesium Production | 1 | disaggByST_subsource(Magnesium Production,SF6) | CO | 101 | 0 | 0 | 0 | 0 | 0 | 0 | 0 | 0 | 0 | 0 | 0 | 0 | 0 | 0 | 0 | 0 | 0 | 0 | 0 | 0 | 0 | 0 | 0 | 0 | 0 | 0 | 0 | 0 | 0 | 0 | 0 | 0 | 0
SF6/Magnesium Production | 1 | disaggByST_subsource(Magnesium Production,SF6) | CT | 101 | 0 | 0 | 0 | 0 | 0 | 0 | 0 | 0 | 0 | 0 | 0 | 0 | 0 | 0 | 0 | 0 | 0 | 0 | 0 | 0 | 0 | 0 | 0 | 0 | 0 | 0 | 0 | 0 | 0 | 0 | 0 | 0 | 0
SF6/Magnesium Production | 1 | disaggByST_subsource(Magnesium Production,SF6) | DC | 101 | 0 | 0 | 0 | 0 | 0 | 0 | 0 | 0 | 0 | 0 | 0 | 0 | 0 | 0 | 0 | 0 | 0 | 0 | 0 | 0 | 0 | 0 | 0 | 0 | 0 | 0 | 0 | 0 | 0 | 0 | 0 | 0 | 0
SF6/Magnesium Production | 1 | disaggByST_subsource(Magnesium Production,SF6) | DE | 101 | 0 | 0 | 0 | 0 | 0 | 0 | 0 | 0 | 0 | 0 | 0 | 0 | 0 | 0 | 0 | 0 | 0 | 0 | 0 | 0 | 0 | 0 | 0 | 0 | 0 | 0 | 0 | 0 | 0 | 0 | 0 | 0 | 0
SF6/Magnesium Production | 1 | disaggByST_subsource(Magnesium Production,SF6) | FL | 101 | 0 | 0 | 0 | 0 | 0 | 0 | 0 | 0 | 0 | 0 | 0 | 0 | 0 | 0 | 0 | 0 | 0 | 0 | 0 | 0 | 0 | 0 | 0 | 0 | 0 | 0 | 0 | 0 | 0 | 0 | 0 | 0 | 0
SF6/Magnesium Production | 1 | disaggByST_subsource(Magnesium Production,SF6) | FM | 101 | 0 | 0 | 0 | 0 | 0 | 0 | 0 | 0 | 0 | 0 | 0 | 0 | 0 | 0 | 0 | 0 | 0 | 0 | 0 | 0 | 0 | 0 | 0 | 0 | 0 | 0 | 0 | 0 | 0 | 0 | 0 | 0 | 0
SF6/Magnesium Production | 1 | disaggByST_subsource(Magnesium Production,SF6) | GA | 101 | 0 | 0 | 0 | 0 | 0 | 0 | 0 | 0 | 0 | 0 | 0 | 0 | 0 | 0 | 0 | 0 | 0 | 0 | 0 | 0 | 0 | 0 | 0 | 0 | 0 | 0 | 0 | 0 | 0 | 0 | 0 | 0 | 0
SF6/Magnesium Production | 1 | disaggByST_subsource(Magnesium Production,SF6) | GU | 101 | 0 | 0 | 0 | 0 | 0 | 0 | 0 | 0 | 0 | 0 | 0 | 0 | 0 | 0 | 0 | 0 | 0 | 0 | 0 | 0 | 0 | 0 | 0 | 0 | 0 | 0 | 0 | 0 | 0 | 0 | 0 | 0 | 0
SF6/Magnesium Production | 1 | disaggByST_subsource(Magnesium Production,SF6) | HI | 101 | 0 | 0 | 0 | 0 | 0 | 0 | 0 | 0 | 0 | 0 | 0 | 0 | 0 | 0 | 0 | 0 | 0 | 0 | 0 | 0 | 0 | 0 | 0 | 0 | 0 | 0 | 0 | 0 | 0 | 0 | 0 | 0 | 0
SF6/Magnesium Production | 1 | disaggByST_subsource(Magnesium Production,SF6) | IA | 101 | 0 | 0 | 0 | 0 | 0 | 0 | 0 | 0 | 0 | 0 | 0 | 0 | 0 | 0 | 0 | 0 | 0 | 0 | 0 | 0 | 0 | 0 | 0 | 0 | 0 | 0 | 0 | 0 | 0 | 0 | 0 | 0 | 0
SF6/Magnesium Production | 1 | disaggByST_subsource(Magnesium Production,SF6) | ID | 101 | 0 | 0 | 0 | 0 | 0 | 0 | 0 | 0 | 0 | 0 | 0 | 0 | 0 | 0 | 0 | 0 | 0 | 0 | 0 | 0 | 0 | 0 | 0 | 0 | 0 | 0 | 0 | 0 | 0 | 0 | 0 | 0 | 0
SF6/Magnesium Production | 1 | disaggByST_subsource(Magnesium Production,SF6) | IL | 101 | 1.0851 | 1.0312 | 1.0876 | 1.1086 | 1.0828 | 1.1225 | 1.3165 | 1.2629 | 1.1303 | 1.0055 | 0.4643 | 0.3409 | 0.38379 | 0.35584 | 0.39642 | 0.40192 | 0.38039 | 0.23749 | 0.18485 | 0.14511 | 0.19103 | 0.23867 | 0.26132 | 0.19859 | 0.21055 | 0.23171 | 0.19942 | 0.20024 | 0.22198 | 0.19349 | 0.17839 | 0.24467 | 0
SF6/Magnesium Production | 1 | disaggByST_subsource(Magnesium Production,SF6) | IN | 101 | 0 | 0 | 0 | 0 | 0 | 0 | 0 | 0 | 0 | 0 | 0 | 0.57251 | 0.57614 | 0.56911 | 0.25525 | 0.19733 | 0.2771 | 0.26698 | 0.13255 | 0.048678 | 0.088055 | 0.13371 | 0.11735 | 0.15403 | 0.15704 | 0.18708 | 0.27416 | 0.22057 | 0.24145 | 0.35503 | 0.36427 | 0.43621 | 0
SF6/Magnesium Production | 1 | disaggByST_subsource(Magnesium Production,SF6) | KS | 101 | 0 | 0 | 0 | 0 | 0 | 0 | 0 | 0 | 0 | 0 | 0 | 0 | 0 | 0 | 0 | 0 | 0 | 0 | 0 | 0 | 0 | 0 | 0 | 0 | 0 | 0 | 0 | 0 | 0 | 0 | 0 | 0 | 0
SF6/Magnesium Production | 1 | disaggByST_subsource(Magnesium Production,SF6) | KY | 101 | 0 | 0 | 0 | 0 | 0 | 0 | 0 | 0 | 0 | 0 | 0 | 0 | 0 | 0 | 0 | 0 | 0 | 0 | 0 | 0 | 0 | 0 | 0 | 0 | 0 | 0 | 0 | 0 | 0 | 0 | 0 | 0 | 0
SF6/Magnesium Production | 1 | disaggByST_subsource(Magnesium Production,SF6) | LA | 101 | 0 | 0 | 0 | 0 | 0 | 0 | 0 | 0 | 0 | 0 | 0 | 0 | 0 | 0 | 0 | 0 | 0 | 0 | 0 | 0 | 0 | 0 | 0 | 0 | 0 | 0 | 0 | 0 | 0 | 0 | 0 | 0 | 0
SF6/Magnesium Production | 1 | disaggByST_subsource(Magnesium Production,SF6) | MA | 101 | 0 | 0 | 0 | 0 | 0 | 0 | 0 | 0 | 0 | 0 | 0 | 0 | 0 | 0 | 0 | 0 | 0 | 0 | 0 | 0 | 0 | 0 | 0 | 0 | 0 | 0 | 0 | 0 | 0 | 0 | 0 | 0 | 0
SF6/Magnesium Production | 1 | disaggByST_subsource(Magnesium Production,SF6) | MD | 101 | 0 | 0 | 0 | 0 | 0 | 0 | 0 | 0 | 0 | 0 | 0 | 0 | 0 | 0 | 0 | 0 | 0 | 0 | 0 | 0 | 0 | 0 | 0 | 0 | 0 | 0 | 0 | 0 | 0 | 0 | 0 | 0 | 0
SF6/Magnesium Production | 1 | disaggByST_subsource(Magnesium Production,SF6) | ME | 101 | 0 | 0 | 0 | 0 | 0 | 0 | 0 | 0 | 0 | 0 | 0 | 0 | 0 | 0 | 0 | 0 | 0 | 0 | 0 | 0 | 0 | 0 | 0 | 0 | 0 | 0 | 0 | 0 | 0 | 0 | 0 | 0 | 0
SF6/Magnesium Production | 1 | disaggByST_subsource(Magnesium Production,SF6) | MH | 101 | 0 | 0 | 0 | 0 | 0 | 0 | 0 | 0 | 0 | 0 | 0 | 0 | 0 | 0 | 0 | 0 | 0 | 0 | 0 | 0 | 0 | 0 | 0 | 0 | 0 | 0 | 0 | 0 | 0 | 0 | 0 | 0 | 0
SF6/Magnesium Production | 1 | disaggByST_subsource(Magnesium Production,SF6) | MI | 101 | 0.35831 | 0.3405 | 0.35912 | 0.36607 | 0.35756 | 0.37065 | 0.43473 | 0.41703 | 0.37321 | 0.33203 | 0.25657 | 0.6247 | 0.70765 | 0.7374 | 0.57002 | 0.72752 | 0.67641 | 0.66355 | 0.39204 | 0.13311 | 0.1209 | 0.23087 | 0.084891 | 0.093083 | 0.093058 | 0.095407 | 0.11524 | 0.1107 | 0.041925 | 0.084634 | 0.12224 | 0.11781 | 0
SF6/Magnesium Production | 1 | disaggByST_subsource(Magnesium Production,SF6) | MN | 101 | 0.048045 | 0.045657 | 0.048154 | 0.049085 | 0.047944 | 0.0497 | 0.058292 | 0.055918 | 0.050043 | 0.044522 | 0.010793 | 0.011415 | 0.012132 | 0.014753 | 0.017165 | 0.030912 | 0.031693 | 0.033315 | 0.019444 | 0.019179 | 0.030623 | 0.20323 | 0.048949 | 0.053045 | 0.064377 | 0.056998 | 0.050455 | 0.056786 | 0.05987 | 0.08413 | 0.060805 | 0.061589 | 0
SF6/Magnesium Production | 1 | disaggByST_subsource(Magnesium Production,SF6) | MO | 101 | 0.91423 | 0.86878 | 0.9163 | 0.93402 | 0.91231 | 0.94572 | 1.1092 | 1.064 | 0.95225 | 0.84718 | 0.29795 | 0.26329 | 0.30025 | 0.31758 | 0.34465 | 0.32755 | 0.30931 | 0.18247 | 0.16364 | 0.13535 | 0.16569 | 0.11089 | 0.053351 | 0.050523 | 0.045442 | 0.047419 | 0.058457 | 0.027538 | 0.055857 | 0.051544 | 0.029911 | 0.049718 | 0
SF6/Magnesium Production | 1 | disaggByST_subsource(Magnesium Production,SF6) | MP | 101 | 0 | 0 | 0 | 0 | 0 | 0 | 0 | 0 | 0 | 0 | 0 | 0 | 0 | 0 | 0 | 0 | 0 | 0 | 0 | 0 | 0 | 0 | 0 | 0 | 0 | 0 | 0 | 0 | 0 | 0 | 0 | 0 | 0
SF6/Magnesium Production | 1 | disaggByST_subsource(Magnesium Production,SF6) | MS | 101 | 0 | 0 | 0 | 0 | 0 | 0 | 0 | 0 | 0 | 0 | 0 | 0 | 0 | 0 | 0 | 0 | 0 | 0 | 0 | 0 | 0 | 0 | 0 | 0 | 0 | 0 | 0 | 0 | 0 | 0 | 0 | 0 | 0
SF6/Magnesium Production | 1 | disaggByST_subsource(Magnesium Production,SF6) | MT | 101 | 0 | 0 | 0 | 0 | 0 | 0 | 0 | 0 | 0 | 0 | 0 | 0 | 0 | 0 | 0 | 0 | 0 | 0 | 0 | 0 | 0 | 0 | 0 | 0 | 0 | 0 | 0 | 0 | 0 | 0 | 0 | 0 | 0
SF6/Magnesium Production | 1 | disaggByST_subsource(Magnesium Production,SF6) | NC | 101 | 0 | 0 | 0 | 0 | 0 | 0 | 0 | 0 | 0 | 0 | 0 | 0 | 0 | 0 | 0 | 0 | 0 | 0 | 0 | 0 | 0 | 0 | 0 | 0 | 0 | 0 | 0 | 0 | 0 | 0 | 0 | 0 | 0
SF6/Magnesium Production | 1 | disaggByST_subsource(Magnesium Production,SF6) | ND | 101 | 0 | 0 | 0 | 0 | 0 | 0 | 0 | 0 | 0 | 0 | 0 | 0 | 0 | 0 | 0 | 0 | 0 | 0 | 0 | 0 | 0 | 0 | 0 | 0 | 0 | 0 | 0 | 0 | 0 | 0 | 0 | 0 | 0
SF6/Magnesium Production | 1 | disaggByST_subsource(Magnesium Production,SF6) | NE | 101 | 0 | 0 | 0 | 0 | 0 | 0 | 0 | 0 | 0 | 0 | 0 | 0 | 0 | 0 | 0 | 0 | 0 | 0 | 0 | 0 | 0 | 0 | 0 | 0 | 0 | 0 | 0 | 0 | 0 | 0 | 0 | 0 | 0
SF6/Magnesium Production | 1 | disaggByST_subsource(Magnesium Production,SF6) | NH | 101 | 0 | 0 | 0 | 0 | 0 | 0 | 0 | 0 | 0 | 0 | 0 | 0 | 0 | 0 | 0 | 0 | 0 | 0 | 0 | 0 | 0 | 0 | 0 | 0 | 0 | 0 | 0 | 0 | 0 | 0 | 0 | 0 | 0
SF6/Magnesium Production | 1 | disaggByST_subsource(Magnesium Production,SF6) | NJ | 101 | 0 | 0 | 0 | 0 | 0 | 0 | 0 | 0 | 0 | 0 | 0 | 0 | 0 | 0 | 0 | 0 | 0 | 0 | 0 | 0 | 0 | 0 | 0 | 0 | 0 | 0 | 0 | 0 | 0 | 0 | 0 | 0 | 0
SF6/Magnesium Production | 1 | disaggByST_subsource(Magnesium Production,SF6) | NM | 101 | 0 | 0 | 0 | 0 | 0 | 0 | 0 | 0 | 0 | 0 | 0 | 0 | 0 | 0 | 0 | 0 | 0 | 0 | 0 | 0 | 0 | 0 | 0 | 0 | 0 | 0 | 0 | 0 | 0 | 0 | 0 | 0 | 0
SF6/Magnesium Production | 1 | disaggByST_subsource(Magnesium Production,SF6) | NV | 101 | 0 | 0 | 0 | 0 | 0 | 0 | 0 | 0 | 0 | 0 | 0 | 0 | 0 | 0 | 0 | 0 | 0 | 0 | 0 | 0 | 0 | 0 | 0 | 0 | 0 | 0 | 0 | 0 | 0 | 0 | 0 | 0 | 0
SF6/Magnesium Production | 1 | disaggByST_subsource(Magnesium Production,SF6) | NY | 101 | 0 | 0 | 0 | 0 | 0 | 0 | 0 | 0 | 0 | 0 | 0 | 0 | 0 | 0 | 0 | 0 | 0 | 0 | 0 | 0 | 0 | 0 | 0 | 0 | 0 | 0 | 0 | 0 | 0 | 0 | 0 | 0 | 0
SF6/Magnesium Production | 1 | disaggByST_subsource(Magnesium Production,SF6) | OH | 101 | 0.9718 | 0.92349 | 0.974 | 0.99284 | 0.96976 | 1.0053 | 1.1791 | 1.131 | 1.0122 | 0.90053 | 0.47042 | 0.37642 | 0.36634 | 0.36571 | 0.47982 | 0.50223 | 0.55147 | 0.46995 | 0.37422 | 0.1796 | 0.18667 | 0.3253 | 0.38597 | 0.3217 | 0.27042 | 0.29968 | 0.3932 | 0.39421 | 0.42466 | 0.11265 | 0.1122 | 0.19249 | 0
SF6/Magnesium Production | 1 | disaggByST_subsource(Magnesium Production,SF6) | OK | 101 | 0 | 0 | 0 | 0 | 0 | 0 | 0 | 0 | 0 | 0 | 0 | 0 | 0 | 0 | 0 | 0 | 0 | 0 | 0 | 0 | 0 | 0 | 0 | 0 | 0 | 0 | 0 | 0 | 0 | 0 | 0 | 0 | 0
SF6/Magnesium Production | 1 | disaggByST_subsource(Magnesium Production,SF6) | OR | 101 | 0 | 0 | 0 | 0 | 0 | 0 | 0 | 0 | 0 | 0 | 0 | 0 | 0 | 0 | 0 | 0 | 0 | 0 | 0 | 0 | 0 | 0 | 0 | 0 | 0 | 0 | 0 | 0 | 0 | 0 | 0 | 0 | 0
SF6/Magnesium Production | 1 | disaggByST_subsource(Magnesium Production,SF6) | PA | 101 | 0 | 0 | 0 | 0 | 0 | 0 | 0 | 0 | 0 | 0 | 0 | 0 | 0 | 0 | 0 | 0 | 0 | 0 | 0 | 0 | 0 | 0 | 0 | 0 | 0 | 0 | 0 | 0 | 0 | 0 | 0 | 0 | 0
SF6/Magnesium Production | 1 | disaggByST_subsource(Magnesium Production,SF6) | PR | 101 | 0 | 0 | 0 | 0 | 0 | 0 | 0 | 0 | 0 | 0 | 0 | 0 | 0 | 0 | 0 | 0 | 0 | 0 | 0 | 0 | 0 | 0 | 0 | 0 | 0 | 0 | 0 | 0 | 0 | 0 | 0 | 0 | 0
SF6/Magnesium Production | 1 | disaggByST_subsource(Magnesium Production,SF6) | PW | 101 | 0 | 0 | 0 | 0 | 0 | 0 | 0 | 0 | 0 | 0 | 0 | 0 | 0 | 0 | 0 | 0 | 0 | 0 | 0 | 0 | 0 | 0 | 0 | 0 | 0 | 0 | 0 | 0 | 0 | 0 | 0 | 0 | 0
SF6/Magnesium Production | 1 | disaggByST_subsource(Magnesium Production,SF6) | RI | 101 | 0 | 0 | 0 | 0 | 0 | 0 | 0 | 0 | 0 | 0 | 0 | 0 | 0 | 0 | 0 | 0 | 0 | 0 | 0 | 0 | 0 | 0 | 0 | 0 | 0 | 0 | 0 | 0 | 0 | 0 | 0 | 0 | 0
SF6/Magnesium Production | 1 | disaggByST_subsource(Magnesium Production,SF6) | SC | 101 | 0 | 0 | 0 | 0 | 0 | 0 | 0 | 0 | 0 | 0 | 0 | 0 | 0 | 0 | 0 | 0 | 0 | 0 | 0 | 0 | 0 | 0 | 0 | 0 | 0 | 0 | 0 | 0 | 0 | 0 | 0 | 0 | 0
SF6/Magnesium Production | 1 | disaggByST_subsource(Magnesium Production,SF6) | SD | 101 | 0 | 0 | 0 | 0 | 0 | 0 | 0 | 0 | 0 | 0 | 0 | 0 | 0 | 0 | 0 | 0 | 0 | 0 | 0 | 0 | 0 | 0 | 0 | 0 | 0 | 0 | 0 | 0 | 0 | 0 | 0 | 0 | 0
SF6/Magnesium Production | 1 | disaggByST_subsource(Magnesium Production,SF6) | TN | 101 | 0 | 0 | 0 | 0 | 0 | 0 | 0 | 0 | 0 | 0 | 0 | 0 | 0 | 0.14579 | 0.046206 | 0 | 0.046313 | 0.047059 | 0.047532 | 0 | 0 | 0 | 0 | 0 | 0 | 0 | 0 | 0.015213 | 0.013147 | 0.013756 | 0.014088 | 0.012837 | 0
SF6/Magnesium Production | 1 | disaggByST_subsource(Magnesium Production,SF6) | TX | 101 | 0 | 0 | 0 | 0 | 0 | 0 | 0 | 0 | 0 | 0 | 0 | 0 | 0 | 0 | 0 | 0 | 0 | 0 | 0 | 0 | 0 | 0 | 0 | 0 | 0 | 0 | 0 | 0 | 0 | 0 | 0 | 0 | 0
SF6/Magnesium Production | 1 | disaggByST_subsource(Magnesium Production,SF6) | UT | 101 | 0.85217 | 0.8098 | 0.8541 | 0.87062 | 0.85038 | 0.88152 | 1.0339 | 0.99181 | 0.88761 | 0.78967 | 0.46335 | 0.2781 | 0.50753 | 0.8274 | 0.67198 | 0.63274 | 0.5781 | 0.66007 | 0.56299 | 0.37996 | 0.46953 | 0.5286 | 0.52254 | 0.43945 | 0.10317 | 0.08843 | 0.065302 | 0 | 0 | 0 | 0 | 0 | 0
SF6/Magnesium Production | 1 | disaggByST_subsource(Magnesium Production,SF6) | VA | 101 | 0 | 0 | 0 | 0 | 0 | 0 | 0 | 0 | 0 | 0 | 0 | 0 | 0 | 0 | 0 | 0 | 0 | 0 | 0 | 0 | 0 | 0 | 0 | 0 | 0 | 0 | 0 | 0 | 0 | 0 | 0 | 0 | 0
SF6/Magnesium Production | 1 | disaggByST_subsource(Magnesium Production,SF6) | VI | 101 | 0 | 0 | 0 | 0 | 0 | 0 | 0 | 0 | 0 | 0 | 0 | 0 | 0 | 0 | 0 | 0 | 0 | 0 | 0 | 0 | 0 | 0 | 0 | 0 | 0 | 0 | 0 | 0 | 0 | 0 | 0 | 0 | 0
SF6/Magnesium Production | 1 | disaggByST_subsource(Magnesium Production,SF6) | VT | 101 | 0 | 0 | 0 | 0 | 0 | 0 | 0 | 0 | 0 | 0 | 0 | 0 | 0 | 0 | 0 | 0 | 0 | 0 | 0 | 0 | 0 | 0 | 0 | 0 | 0 | 0 | 0 | 0 | 0 | 0 | 0 | 0 | 0
SF6/Magnesium Production | 1 | disaggByST_subsource(Magnesium Production,SF6) | WA | 101 | 1.0605 | 1.0078 | 1.0629 | 1.0834 | 1.0582 | 1.097 | 1.2866 | 1.2342 | 1.1046 | 0.9827 | 0.98637 | 0.37102 | 0 | 0 | 0 | 0 | 0 | 0 | 0 | 0 | 0 | 0 | 0 | 0 | 0 | 0 | 0 | 0 | 0 | 0 | 0 | 0 | 0
SF6/Magnesium Production | 1 | disaggByST_subsource(Magnesium Production,SF6) | WI | 101 | 0 | 0 | 0 | 0 | 0 | 0 | 0 | 0 | 0 | 0 | 0 | 0 | 0 | 0 | 0 | 0 | 0 | 0 | 0 | 0 | 0 | 0 | 0 | 0 | 0 | 0 | 0 | 0 | 0 | 0 | 0 | 0 | 0
SF6/Magnesium Production | 1 | disaggByST_subsource(Magnesium Production,SF6) | WV | 101 | 0 | 0 | 0 | 0 | 0 | 0 | 0 | 0 | 0 | 0 | 0 | 0 | 0 | 0 | 0 | 0 | 0 | 0 | 0 | 0 | 0 | 0 | 0 | 0 | 0 | 0 | 0 | 0 | 0 | 0 | 0 | 0 | 0
SF6/Magnesium Production | 1 | disaggByST_subsource(Magnesium Production,SF6) | WY | 101 | 0 | 0 | 0 | 0 | 0 | 0 | 0 | 0 | 0 | 0 | 0 | 0 | 0 | 0 | 0 | 0 | 0 | 0 | 0 | 0 | 0 | 0 | 0 | 0 | 0 | 0 | 0 | 0 | 0 | 0 | 0 | 0 | 0
SF6/Electronics Industry | 1 | disaggByST_source(Electronics Industry,SF6) | AK | 102 | 0 | 0 | 0 | 0 | 0 | 0 | 0 | 0 | 0 | 0 | 0 | 0 | 0 | 0 | 0 | 0 | 0 | 0 | 0 | 0 | 0 | 0 | 0 | 0 | 0 | 0 | 0 | 0 | 0 | 0 | 0 | 0 | 0
SF6/Electronics Industry | 1 | disaggByST_source(Electronics Industry,SF6) | AL | 102 | 0 | 0 | 0 | 0 | 0 | 0 | 0 | 0 | 0 | 0 | 0 | 0 | 0 | 0 | 0 | 0 | 0 | 0 | 0 | 0 | 0 | 0 | 0 | 0 | 0 | 0 | 0 | 0 | 0 | 0 | 0 | 0 | 0
SF6/Electronics Industry | 1 | disaggByST_source(Electronics Industry,SF6) | AR | 102 | 0 | 0 | 0 | 0 | 0 | 0 | 0 | 0 | 0 | 0 | 0 | 0 | 0 | 0 | 0 | 0 | 0 | 0 | 0 | 0 | 0 | 0 | 0 | 0 | 0 | 0 | 0 | 0 | 0 | 0 | 0 | 0 | 0
SF6/Electronics Industry | 1 | disaggByST_source(Electronics Industry,SF6) | AS | 102 | 0 | 0 | 0 | 0 | 0 | 0 | 0 | 0 | 0 | 0 | 0 | 0 | 0 | 0 | 0 | 0 | 0 | 0 | 0 | 0 | 0 | 0 | 0 | 0 | 0 | 0 | 0 | 0 | 0 | 0 | 0 | 0 | 0
SF6/Electronics Industry | 1 | disaggByST_source(Electronics Industry,SF6) | AZ | 102 | 0.070214 | 0.070214 | 0.070214 | 0.087767 | 0.096544 | 0.12132 | 0.13472 | 0.14238 | 0.17458 | 0.17716 | 0.14319 | 0.097354 | 0.086413 | 0.1041 | 0.099932 | 0.10867 | 0.10553 | 0.084905 | 0.077966 | 0.086528 | 0.12322 | 0.024646 | 0.025205 | 0.047428 | 0.070589 | 0.071229 | 0.067076 | 0.062024 | 0.095509 | 0.084959 | 0.094058 | 0.10231 | 0
SF6/Electronics Industry | 1 | disaggByST_source(Electronics Industry,SF6) | CA | 102 | 0.026905 | 0.026905 | 0.026905 | 0.033631 | 0.036994 | 0.04649 | 0.051625 | 0.054557 | 0.066897 | 0.067884 | 0.054867 | 0.037305 | 0.033113 | 0.039891 | 0.038293 | 0.04164 | 0.040437 | 0.032534 | 0.029876 | 0.020542 | 0.017751 | 0.069248 | 0.041924 | 0.042465 | 0.033106 | 0.031209 | 0.030373 | 0.029519 | 0.030688 | 0.01849 | 0.021547 | 0.026001 | 0
SF6/Electronics Industry | 1 | disaggByST_source(Electronics Industry,SF6) | CO | 102 | 0.0048531 | 0.0048531 | 0.0048531 | 0.0060664 | 0.006673 | 0.0083858 | 0.0093121 | 0.009841 | 0.012067 | 0.012245 | 0.0098969 | 0.0067291 | 0.0059728 | 0.0071955 | 0.0069072 | 0.007511 | 0.007294 | 0.0058686 | 0.005389 | 0.0041177 | 0.0053835 | 0.087711 | 0.107 | 0.14583 | 0.21017 | 0.26324 | 0.25978 | 0.19885 | 0.17452 | 0.16648 | 0.1144 | 0.11177 | 0
SF6/Electronics Industry | 1 | disaggByST_source(Electronics Industry,SF6) | CT | 102 | 0 | 0 | 0 | 0 | 0 | 0 | 0 | 0 | 0 | 0 | 0 | 0 | 0 | 0 | 0 | 0 | 0 | 0 | 0 | 0 | 0 | 0 | 0 | 0 | 0 | 0 | 0 | 0 | 0 | 0 | 0 | 0 | 0
SF6/Electronics Industry | 1 | disaggByST_source(Electronics Industry,SF6) | DC | 102 | 0 | 0 | 0 | 0 | 0 | 0 | 0 | 0 | 0 | 0 | 0 | 0 | 0 | 0 | 0 | 0 | 0 | 0 | 0 | 0 | 0 | 0 | 0 | 0 | 0 | 0 | 0 | 0 | 0 | 0 | 0 | 0 | 0
SF6/Electronics Industry | 1 | disaggByST_source(Electronics Industry,SF6) | DE | 102 | 0 | 0 | 0 | 0 | 0 | 0 | 0 | 0 | 0 | 0 | 0 | 0 | 0 | 0 | 0 | 0 | 0 | 0 | 0 | 0 | 0 | 0 | 0 | 0 | 0 | 0 | 0 | 0 | 0 | 0 | 0 | 0 | 0
SF6/Electronics Industry | 1 | disaggByST_source(Electronics Industry,SF6) | FL | 102 | 0.0025292 | 0.0025292 | 0.0025292 | 0.0031615 | 0.0034777 | 0.0043703 | 0.004853 | 0.0051287 | 0.0062886 | 0.0063814 | 0.0051578 | 0.0035069 | 0.0031128 | 0.00375 | 0.0035997 | 0.0039144 | 0.0038013 | 0.0030584 | 0.0028085 | 0.002146 | 0.0028056 | 0.0034907 | 0.003674 | 0.0054755 | 0.0014875 | 0.002157 | 0.0026867 | 0.0026108 | 0.0019845 | 0.0013179 | 0.0015936 | 0.0019396 | 0
SF6/Electronics Industry | 1 | disaggByST_source(Electronics Industry,SF6) | FM | 102 | 0 | 0 | 0 | 0 | 0 | 0 | 0 | 0 | 0 | 0 | 0 | 0 | 0 | 0 | 0 | 0 | 0 | 0 | 0 | 0 | 0 | 0 | 0 | 0 | 0 | 0 | 0 | 0 | 0 | 0 | 0 | 0 | 0
SF6/Electronics Industry | 1 | disaggByST_source(Electronics Industry,SF6) | GA | 102 | 0 | 0 | 0 | 0 | 0 | 0 | 0 | 0 | 0 | 0 | 0 | 0 | 0 | 0 | 0 | 0 | 0 | 0 | 0 | 0 | 0 | 2.0422e-06 | 2.1502e-06 | 2.4886e-06 | 1.3348e-06 | 1.6709e-06 | 2.1033e-06 | 1.7672e-06 | 1.8001e-06 | 1.9082e-06 | 1.9317e-06 | 2.3688e-06 | 0
SF6/Electronics Industry | 1 | disaggByST_source(Electronics Industry,SF6) | GU | 102 | 0 | 0 | 0 | 0 | 0 | 0 | 0 | 0 | 0 | 0 | 0 | 0 | 0 | 0 | 0 | 0 | 0 | 0 | 0 | 0 | 0 | 0 | 0 | 0 | 0 | 0 | 0 | 0 | 0 | 0 | 0 | 0 | 0
SF6/Electronics Industry | 1 | disaggByST_source(Electronics Industry,SF6) | HI | 102 | 0.00050371 | 0.00050371 | 0.00050371 | 0.00062963 | 0.0006926 | 0.00087036 | 0.0009665 | 0.0010214 | 0.0012524 | 0.0012709 | 0.0010272 | 0.00069841 | 0.00061992 | 0.00074683 | 0.00071691 | 0.00077957 | 0.00075705 | 0.0006091 | 0.00055932 | 0.00042738 | 0.00055876 | 0.00032677 | 0.00034393 | 0.000398 | 0.00079532 | 0.0010929 | 0.0013395 | 0.0011875 | 0.0011746 | 0.0011258 | 0.001366 | 0.0016623 | 0
SF6/Electronics Industry | 1 | disaggByST_source(Electronics Industry,SF6) | IA | 102 | 0 | 0 | 0 | 0 | 0 | 0 | 0 | 0 | 0 | 0 | 0 | 0 | 0 | 0 | 0 | 0 | 0 | 0 | 0 | 0 | 0 | 0 | 0 | 0 | 0 | 0 | 0 | 0 | 0 | 0 | 0 | 0 | 0
SF6/Electronics Industry | 1 | disaggByST_source(Electronics Industry,SF6) | ID | 102 | 0.020715 | 0.020715 | 0.020715 | 0.025894 | 0.028484 | 0.035794 | 0.039748 | 0.042006 | 0.051507 | 0.052267 | 0.042245 | 0.028723 | 0.025495 | 0.030714 | 0.029483 | 0.032061 | 0.031134 | 0.02505 | 0.023003 | 0.013913 | 0.0017641 | 0.0058292 | 0.0087778 | 0.0077065 | 0.0093805 | 0.01846 | 0.024104 | 0.01044 | 0.012844 | 0.008706 | 0.01585 | 0.011974 | 0
SF6/Electronics Industry | 1 | disaggByST_source(Electronics Industry,SF6) | IL | 102 | 0 | 0 | 0 | 0 | 0 | 0 | 0 | 0 | 0 | 0 | 0 | 0 | 0 | 0 | 0 | 0 | 0 | 0 | 0 | 0 | 0 | 0 | 0 | 0 | 0 | 0 | 0 | 0 | 0 | 0 | 0 | 0 | 0
SF6/Electronics Industry | 1 | disaggByST_source(Electronics Industry,SF6) | IN | 102 | 0.0011797 | 0.0011851 | 0.0011906 | 0.001491 | 0.001644 | 0.0020658 | 0.0022964 | 0.0024305 | 0.002977 | 0.0030258 | 0.0024605 | 0.001696 | 0.0015176 | 0.0018203 | 0.0017557 | 0.001908 | 0.0018607 | 0.0015197 | 0.0014086 | 0.0011051 | 0.0014183 | 0.00048685 | 0.0013858 | 0.00099702 | 2.8411e-06 | 0.00084149 | 0.0045381 | 0.0020996 | 4.1947e-06 | 4.0208e-06 | 4.8786e-06 | 5.9361e-06 | 0
SF6/Electronics Industry | 1 | disaggByST_source(Electronics Industry,SF6) | KS | 102 | 0 | 0 | 0 | 0 | 0 | 0 | 0 | 0 | 0 | 0 | 0 | 0 | 0 | 0 | 0 | 0 | 0 | 0 | 0 | 0 | 0 | 0 | 0 | 0 | 0 | 0 | 0 | 0 | 0 | 0 | 0 | 0 | 0
SF6/Electronics Industry | 1 | disaggByST_source(Electronics Industry,SF6) | KY | 102 | 0 | 0 | 0 | 0 | 0 | 0 | 0 | 0 | 0 | 0 | 0 | 0 | 0 | 0 | 0 | 0 | 0 | 0 | 0 | 0 | 0 | 0 | 0 | 0 | 0 | 0 | 0 | 0 | 0 | 0 | 0 | 0 | 0
SF6/Electronics Industry | 1 | disaggByST_source(Electronics Industry,SF6) | LA | 102 | 0 | 0 | 0 | 0 | 0 | 0 | 0 | 0 | 0 | 0 | 0 | 0 | 0 | 0 | 0 | 0 | 0 | 0 | 0 | 0 | 0 | 0 | 0 | 0 | 0 | 0 | 0 | 0 | 0 | 0 | 0 | 0 | 0
SF6/Electronics Industry | 1 | disaggByST_source(Electronics Industry,SF6) | MA | 102 | 0.010703 | 0.010804 | 0.010904 | 0.013681 | 0.015119 | 0.018997 | 0.02114 | 0.022407 | 0.027416 | 0.02791 | 0.022832 | 0.015946 | 0.014379 | 0.017176 | 0.01664 | 0.018073 | 0.017694 | 0.014651 | 0.013694 | 0.010991 | 0.013833 | 0.034143 | 0.022085 | 0.021878 | 0.019014 | 0.010197 | 0.011477 | 0.0091268 | 0.0093469 | 0.0108 | 0.01112 | 0.017175 | 0
SF6/Electronics Industry | 1 | disaggByST_source(Electronics Industry,SF6) | MD | 102 | 0 | 0 | 0 | 0 | 0 | 0 | 0 | 0 | 0 | 0 | 0 | 0 | 0 | 0 | 0 | 0 | 0 | 0 | 0 | 0 | 0 | 0.00033378 | 0.00035131 | 0.00040653 | 0.00023069 | 0.00052356 | 0.00064311 | 0.00056766 | 0.00056281 | 0.0005441 | 0.00065033 | 0.00079188 | 0
SF6/Electronics Industry | 1 | disaggByST_source(Electronics Industry,SF6) | ME | 102 | 0.011657 | 0.011657 | 0.011657 | 0.014572 | 0.016029 | 0.020143 | 0.022368 | 0.023638 | 0.028984 | 0.029412 | 0.023772 | 0.016163 | 0.014347 | 0.017284 | 0.016591 | 0.018042 | 0.01752 | 0.014096 | 0.012944 | 0.0098907 | 0.013969 | 0.0084106 | 0.0071023 | 0.017113 | 0.0084671 | 0.0078937 | 0.0087514 | 0.0062721 | 0.0058256 | 0.004277 | 0.0040631 | 0.008702 | 0
SF6/Electronics Industry | 1 | disaggByST_source(Electronics Industry,SF6) | MH | 102 | 0 | 0 | 0 | 0 | 0 | 0 | 0 | 0 | 0 | 0 | 0 | 0 | 0 | 0 | 0 | 0 | 0 | 0 | 0 | 0 | 0 | 0 | 0 | 0 | 0 | 0 | 0 | 0 | 0 | 0 | 0 | 0 | 0
SF6/Electronics Industry | 1 | disaggByST_source(Electronics Industry,SF6) | MI | 102 | 0 | 0 | 0 | 0 | 0 | 0 | 0 | 0 | 0 | 0 | 0 | 0 | 0 | 0 | 0 | 0 | 0 | 0 | 0 | 0 | 0 | 0 | 0 | 0 | 0 | 0 | 0 | 0 | 0 | 0 | 0 | 0 | 0
SF6/Electronics Industry | 1 | disaggByST_source(Electronics Industry,SF6) | MN | 102 | 0.0061345 | 0.0061447 | 0.0061549 | 0.0076987 | 0.0084757 | 0.010651 | 0.011832 | 0.012511 | 0.015334 | 0.01557 | 0.012612 | 0.0086178 | 0.007672 | 0.0092277 | 0.0088735 | 0.0096469 | 0.0093828 | 0.0075911 | 0.0069951 | 0.0053984 | 0.0070086 | 0.0041087 | 0.0051378 | 0.0059338 | 0.007755 | 0.0079894 | 0.0089724 | 0.0087163 | 0.0072599 | 0.0051041 | 0.0070105 | 0.007563 | 0
SF6/Electronics Industry | 1 | disaggByST_source(Electronics Industry,SF6) | MO | 102 | 0.00092421 | 0.00092421 | 0.00092421 | 0.0011553 | 0.0012708 | 0.001597 | 0.0017734 | 0.0018741 | 0.002298 | 0.0023319 | 0.0018847 | 0.0012815 | 0.0011374 | 0.0013703 | 0.0013154 | 0.0014304 | 0.001389 | 0.0011176 | 0.0010263 | 0.00078416 | 0.0010252 | 0.00084028 | 0.0008844 | 0.0010234 | 0.00012782 | 0.00017565 | 0.00021528 | 0.00019086 | 0.00018877 | 0.00018093 | 0.00021953 | 0.00026716 | 0
SF6/Electronics Industry | 1 | disaggByST_source(Electronics Industry,SF6) | MP | 102 | 0 | 0 | 0 | 0 | 0 | 0 | 0 | 0 | 0 | 0 | 0 | 0 | 0 | 0 | 0 | 0 | 0 | 0 | 0 | 0 | 0 | 0 | 0 | 0 | 0 | 0 | 0 | 0 | 0 | 0 | 0 | 0 | 0
SF6/Electronics Industry | 1 | disaggByST_source(Electronics Industry,SF6) | MS | 102 | 4.4974e-05 | 4.4974e-05 | 4.4974e-05 | 5.6217e-05 | 6.1838e-05 | 7.771e-05 | 8.6294e-05 | 9.1196e-05 | 0.00011182 | 0.00011347 | 9.1716e-05 | 6.2357e-05 | 5.5352e-05 | 6.6681e-05 | 6.4009e-05 | 6.9605e-05 | 6.7593e-05 | 5.4384e-05 | 4.994e-05 | 3.8159e-05 | 4.989e-05 | 4.6683e-05 | 4.9134e-05 | 5.6856e-05 | 0.00015267 | 0.00023419 | 0.00028704 | 0.00025447 | 0.0002517 | 0.00024124 | 0.00029271 | 0.00035622 | 0
SF6/Electronics Industry | 1 | disaggByST_source(Electronics Industry,SF6) | MT | 102 | 0 | 0 | 0 | 0 | 0 | 0 | 0 | 0 | 0 | 0 | 0 | 0 | 0 | 0 | 0 | 0 | 0 | 0 | 0 | 0 | 0 | 0 | 0 | 0 | 0 | 0 | 0 | 0 | 0 | 0 | 0 | 0 | 0
SF6/Electronics Industry | 1 | disaggByST_source(Electronics Industry,SF6) | NC | 102 | 0.00038149 | 0.00038149 | 0.00038149 | 0.00047686 | 0.00052455 | 0.00065918 | 0.00073199 | 0.00077357 | 0.00094854 | 0.00096254 | 0.00077797 | 0.00052895 | 0.00046951 | 0.00056562 | 0.00054296 | 0.00059042 | 0.00057336 | 0.00046131 | 0.00042361 | 0.00032368 | 0.00042318 | 0.081607 | 0.097926 | 0.081266 | 0.080833 | 0.06456 | 0.1281 | 0.15127 | 0.16216 | 0.15782 | 0.18263 | 0.2677 | 0
SF6/Electronics Industry | 1 | disaggByST_source(Electronics Industry,SF6) | ND | 102 | 0 | 0 | 0 | 0 | 0 | 0 | 0 | 0 | 0 | 0 | 0 | 0 | 0 | 0 | 0 | 0 | 0 | 0 | 0 | 0 | 0 | 0 | 0 | 0 | 0 | 0 | 0 | 0 | 0 | 0 | 0 | 0 | 0
SF6/Electronics Industry | 1 | disaggByST_source(Electronics Industry,SF6) | NE | 102 | 0 | 0 | 0 | 0 | 0 | 0 | 0 | 0 | 0 | 0 | 0 | 0 | 0 | 0 | 0 | 0 | 0 | 0 | 0 | 0 | 0 | 0 | 0 | 0 | 0 | 0 | 0 | 0 | 0 | 0 | 0 | 0 | 0
SF6/Electronics Industry | 1 | disaggByST_source(Electronics Industry,SF6) | NH | 102 | 0 | 0 | 0 | 0 | 0 | 0 | 0 | 0 | 0 | 0 | 0 | 0 | 0 | 0 | 0 | 0 | 0 | 0 | 0 | 0 | 0 | 0 | 0 | 0 | 0 | 0 | 0 | 0 | 0 | 0 | 2.4393e-05 | 2.9685e-05 | 0
SF6/Electronics Industry | 1 | disaggByST_source(Electronics Industry,SF6) | NJ | 102 | 0.00021587 | 0.00021587 | 0.00021587 | 0.00026984 | 0.00029683 | 0.00037301 | 0.00041422 | 0.00043774 | 0.00053675 | 0.00054467 | 0.00044023 | 0.00029932 | 0.00026568 | 0.00032007 | 0.00030724 | 0.0003341 | 0.00032445 | 0.00026104 | 0.00023971 | 0.00018316 | 0.00023947 | 0.00027134 | 0.00028559 | 0.00033048 | 0.00062534 | 0.00086751 | 0.0010638 | 0.00094216 | 0.00093239 | 0.0008954 | 0.0011651 | 0.0013178 | 0
SF6/Electronics Industry | 1 | disaggByST_source(Electronics Industry,SF6) | NM | 102 | 0.046305 | 0.046305 | 0.046305 | 0.057881 | 0.063669 | 0.080011 | 0.088849 | 0.093896 | 0.11513 | 0.11683 | 0.09443 | 0.064204 | 0.056988 | 0.068655 | 0.065904 | 0.071665 | 0.069594 | 0.055994 | 0.051418 | 0.044646 | 0.067126 | 0.0078003 | 0.0081742 | 0.0050917 | 0.006486 | 0.0069795 | 0.0034075 | 0.002773 | 0.002726 | 0.002632 | 0.0013395 | 0.0002585 | 0
SF6/Electronics Industry | 1 | disaggByST_source(Electronics Industry,SF6) | NV | 102 | 0 | 0 | 0 | 0 | 0 | 0 | 0 | 0 | 0 | 0 | 0 | 0 | 0 | 0 | 0 | 0 | 0 | 0 | 0 | 0 | 0 | 0 | 0 | 0 | 0 | 0 | 0 | 0 | 0 | 0 | 0 | 0 | 0
SF6/Electronics Industry | 1 | disaggByST_source(Electronics Industry,SF6) | NY | 102 | 0.022586 | 0.022611 | 0.022637 | 0.028309 | 0.031158 | 0.039154 | 0.04349 | 0.045978 | 0.056362 | 0.057216 | 0.046315 | 0.031597 | 0.028103 | 0.033819 | 0.032503 | 0.035338 | 0.034354 | 0.027745 | 0.025539 | 0.018338 | 0.019498 | 0.0039702 | 0.0028714 | 0.0030064 | 0.0067824 | 0.0033635 | 0.0017227 | 0.0010817 | 0.0013692 | 0.0015804 | 0.0016299 | 0.0016149 | 0
SF6/Electronics Industry | 1 | disaggByST_source(Electronics Industry,SF6) | OH | 102 | 0 | 0 | 0 | 0 | 0 | 0 | 0 | 0 | 0 | 0 | 0 | 0 | 0 | 0 | 0 | 0 | 0 | 0 | 0 | 0 | 0 | 0 | 0 | 0 | 0 | 0 | 0 | 0 | 0 | 0 | 0 | 0 | 0
SF6/Electronics Industry | 1 | disaggByST_source(Electronics Industry,SF6) | OK | 102 | 0 | 0 | 0 | 0 | 0 | 0 | 0 | 0 | 0 | 0 | 0 | 0 | 0 | 0 | 0 | 0 | 0 | 0 | 0 | 0 | 0 | 0 | 0 | 0 | 0 | 0 | 0 | 0 | 0 | 0 | 0 | 0 | 0
SF6/Electronics Industry | 1 | disaggByST_source(Electronics Industry,SF6) | OR | 102 | 0.066085 | 0.066085 | 0.066085 | 0.082606 | 0.090866 | 0.11419 | 0.1268 | 0.134 | 0.16431 | 0.16674 | 0.13477 | 0.091629 | 0.081331 | 0.097981 | 0.094055 | 0.10228 | 0.099322 | 0.079912 | 0.073381 | 0.043427 | 0.061749 | 0.075805 | 0.063181 | 0.058736 | 0.083375 | 0.083451 | 0.08835 | 0.075509 | 0.10598 | 0.11354 | 0.11721 | 0.15576 | 0
SF6/Electronics Industry | 1 | disaggByST_source(Electronics Industry,SF6) | PA | 102 | 8.9949e-05 | 8.9949e-05 | 8.9949e-05 | 0.00011243 | 0.00012368 | 0.00015542 | 0.00017259 | 0.00018239 | 0.00022364 | 0.00022695 | 0.00018343 | 0.00012472 | 0.0001107 | 0.00013336 | 0.00012802 | 0.00013921 | 0.00013519 | 0.00010877 | 9.9877e-05 | 7.6316e-05 | 9.9779e-05 | 0.0048786 | 0.0084244 | 0.00074786 | 0.0085009 | 0.0091222 | 0.0097542 | 0.010335 | 0.010333 | 0.01566 | 0.014528 | 0.013974 | 0
SF6/Electronics Industry | 1 | disaggByST_source(Electronics Industry,SF6) | PR | 102 | 0 | 0 | 0 | 0 | 0 | 0 | 0 | 0 | 0 | 0 | 0 | 0 | 0 | 0 | 0 | 0 | 0 | 0 | 0 | 0 | 0 | 0 | 0 | 0 | 0 | 0 | 0 | 0 | 0 | 0 | 0 | 0 | 0
SF6/Electronics Industry | 1 | disaggByST_source(Electronics Industry,SF6) | PW | 102 | 0 | 0 | 0 | 0 | 0 | 0 | 0 | 0 | 0 | 0 | 0 | 0 | 0 | 0 | 0 | 0 | 0 | 0 | 0 | 0 | 0 | 0 | 0 | 0 | 0 | 0 | 0 | 0 | 0 | 0 | 0 | 0 | 0
SF6/Electronics Industry | 1 | disaggByST_source(Electronics Industry,SF6) | RI | 102 | 0 | 0 | 0 | 0 | 0 | 0 | 0 | 0 | 0 | 0 | 0 | 0 | 0 | 0 | 0 | 0 | 0 | 0 | 0 | 0 | 0 | 0 | 0 | 0 | 0 | 0 | 0 | 0 | 0 | 0 | 0 | 0 | 0
SF6/Electronics Industry | 1 | disaggByST_source(Electronics Industry,SF6) | SC | 102 | 0 | 0 | 0 | 0 | 0 | 0 | 0 | 0 | 0 | 0 | 0 | 0 | 0 | 0 | 0 | 0 | 0 | 0 | 0 | 0 | 0 | 2.9175e-05 | 3.0707e-05 | 3.5534e-05 | 7.101e-05 | 0 | 0 | 0 | 0 | 0 | 0 | 0 | 0
SF6/Electronics Industry | 1 | disaggByST_source(Electronics Industry,SF6) | SD | 102 | 0 | 0 | 0 | 0 | 0 | 0 | 0 | 0 | 0 | 0 | 0 | 0 | 0 | 0 | 0 | 0 | 0 | 0 | 0 | 0 | 0 | 0 | 0 | 0 | 0 | 0 | 0 | 0 | 0 | 0 | 0 | 0 | 0
SF6/Electronics Industry | 1 | disaggByST_source(Electronics Industry,SF6) | TN | 102 | 0 | 0 | 0 | 0 | 0 | 0 | 0 | 0 | 0 | 0 | 0 | 0 | 0 | 0 | 0 | 0 | 0 | 0 | 0 | 0 | 0 | 0 | 0 | 0 | 0 | 0 | 0 | 0 | 0 | 0 | 0 | 0 | 0
SF6/Electronics Industry | 1 | disaggByST_source(Electronics Industry,SF6) | TX | 102 | 0.11511 | 0.11511 | 0.11511 | 0.14389 | 0.15827 | 0.1989 | 0.22087 | 0.23341 | 0.28621 | 0.29043 | 0.23474 | 0.1596 | 0.14167 | 0.17067 | 0.16383 | 0.17815 | 0.173 | 0.13919 | 0.12782 | 0.10514 | 0.13367 | 0.17742 | 0.16592 | 0.14485 | 0.11797 | 0.10039 | 0.11962 | 0.11274 | 0.13041 | 0.1215 | 0.12174 | 0.12864 | 0
SF6/Electronics Industry | 1 | disaggByST_source(Electronics Industry,SF6) | UT | 102 | 0.02465 | 0.02465 | 0.02465 | 0.030813 | 0.033894 | 0.042593 | 0.047298 | 0.049985 | 0.06129 | 0.062195 | 0.050269 | 0.034179 | 0.030337 | 0.036548 | 0.035083 | 0.03815 | 0.037048 | 0.029808 | 0.027372 | 0.021344 | 0.027905 | 0.011479 | 0.013379 | 0.014586 | 0.013097 | 0.012037 | 0.00071281 | 0.0025075 | 0.0039397 | 0.0064465 | 0.0039395 | 0.0021488 | 0
SF6/Electronics Industry | 1 | disaggByST_source(Electronics Industry,SF6) | VA | 102 | 0.046191 | 0.046191 | 0.046191 | 0.057739 | 0.063513 | 0.079814 | 0.08863 | 0.093664 | 0.11485 | 0.11654 | 0.094197 | 0.064046 | 0.056848 | 0.068485 | 0.065742 | 0.071488 | 0.069423 | 0.055856 | 0.051291 | 0.024796 | 0.025397 | 0.0021926 | 0.0031061 | 0.0025176 | 0.0041404 | 0.0044794 | 0.008357 | 0.0026558 | 0.013099 | 0.0079497 | 0.0026279 | 0.003393 | 0
SF6/Electronics Industry | 1 | disaggByST_source(Electronics Industry,SF6) | VI | 102 | 0 | 0 | 0 | 0 | 0 | 0 | 0 | 0 | 0 | 0 | 0 | 0 | 0 | 0 | 0 | 0 | 0 | 0 | 0 | 0 | 0 | 0 | 0 | 0 | 0 | 0 | 0 | 0 | 0 | 0 | 0 | 0 | 0
SF6/Electronics Industry | 1 | disaggByST_source(Electronics Industry,SF6) | VT | 102 | 0.022325 | 0.022325 | 0.022325 | 0.027906 | 0.030697 | 0.038576 | 0.042837 | 0.04527 | 0.055509 | 0.056328 | 0.045527 | 0.030955 | 0.027476 | 0.0331 | 0.031774 | 0.034552 | 0.033553 | 0.026996 | 0.02479 | 0.018942 | 0.024765 | 0.035825 | 0.05159 | 0.048621 | 0.044241 | 0.03677 | 0.033356 | 0.012434 | 0.013364 | 0.025935 | 0.031535 | 0.039431 | 0
SF6/Electronics Industry | 1 | disaggByST_source(Electronics Industry,SF6) | WA | 102 | 0.010445 | 0.010445 | 0.010445 | 0.013056 | 0.014362 | 0.018048 | 0.020042 | 0.02118 | 0.02597 | 0.026354 | 0.0213 | 0.014482 | 0.012855 | 0.015486 | 0.014866 | 0.016165 | 0.015698 | 0.01263 | 0.011598 | 0.0090425 | 0.011948 | 0.045714 | 0.054413 | 0.053342 | 0.045458 | 0.040417 | 0.04041 | 0.023133 | 0.014353 | 0.016577 | 0.019681 | 0.016178 | 0
SF6/Electronics Industry | 1 | disaggByST_source(Electronics Industry,SF6) | WI | 102 | 0 | 0 | 0 | 0 | 0 | 0 | 0 | 0 | 0 | 0 | 0 | 0 | 0 | 0 | 0 | 0 | 0 | 0 | 0 | 0 | 0 | 0 | 0 | 0 | 0 | 0 | 0 | 0 | 0 | 0 | 0 | 0 | 0
SF6/Electronics Industry | 1 | disaggByST_source(Electronics Industry,SF6) | WV | 102 | 0 | 0 | 0 | 0 | 0 | 0 | 0 | 0 | 0 | 0 | 0 | 0 | 0 | 0 | 0 | 0 | 0 | 0 | 0 | 0 | 0 | 0 | 0 | 0 | 0 | 0 | 0 | 0 | 0 | 0 | 0 | 0 | 0
SF6/Electronics Industry | 1 | disaggByST_source(Electronics Industry,SF6) | WY | 102 | 0 | 0 | 0 | 0 | 0 | 0 | 0 | 0 | 0 | 0 | 0 | 0 | 0 | 0 | 0 | 0 | 0 | 0 | 0 | 0 | 0 | 0 | 0 | 0 | 0 | 0 | 0 | 0 | 0 | 0 | 0 | 0 | 0
NF3/Electronics Industry | 1 | disaggByST_source(Electronics Industry,NF3) | AK | 103 | 0 | 0 | 0 | 0 | 0 | 0 | 0 | 0 | 0 | 0 | 0 | 0 | 0 | 0 | 0 | 0 | 0 | 0 | 0 | 0 | 0 | 0 | 0 | 0 | 0 | 0 | 0 | 0 | 0 | 0 | 0 | 0 | 0
NF3/Electronics Industry | 1 | disaggByST_source(Electronics Industry,NF3) | AL | 103 | 0 | 0 | 0 | 0 | 0 | 0 | 0 | 0 | 0 | 0 | 0 | 0 | 0 | 0 | 0 | 0 | 0 | 0 | 0 | 0 | 0 | 0 | 0 | 0 | 0 | 0 | 0 | 0 | 0 | 0 | 0 | 0 | 0
NF3/Electronics Industry | 1 | disaggByST_source(Electronics Industry,NF3) | AR | 103 | 0 | 0 | 0 | 0 | 0 | 0 | 0 | 0 | 0 | 0 | 0 | 0 | 0 | 0 | 0 | 0 | 0 | 0 | 0 | 0 | 0 | 0 | 0 | 0 | 0 | 0 | 0 | 0 | 0 | 0 | 0 | 0 | 0
NF3/Electronics Industry | 1 | disaggByST_source(Electronics Industry,NF3) | AS | 103 | 0 | 0 | 0 | 0 | 0 | 0 | 0 | 0 | 0 | 0 | 0 | 0 | 0 | 0 | 0 | 0 | 0 | 0 | 0 | 0 | 0 | 0 | 0 | 0 | 0 | 0 | 0 | 0 | 0 | 0 | 0 | 0 | 0
NF3/Electronics Industry | 1 | disaggByST_source(Electronics Industry,NF3) | AZ | 103 | 0.0061666 | 0.0061666 | 0.0061666 | 0.0077082 | 0.0084791 | 0.010655 | 0.011832 | 0.012504 | 0.015333 | 0.015559 | 0.025191 | 0.027907 | 0.069769 | 0.065466 | 0.066247 | 0.05789 | 0.083218 | 0.064984 | 0.066687 | 0.076277 | 0.097754 | 0.0091361 | 0.0091923 | 0.036027 | 0.058598 | 0.064214 | 0.046238 | 0.049135 | 0.055501 | 0.056684 | 0.078646 | 0.075367 | 0
NF3/Electronics Industry | 1 | disaggByST_source(Electronics Industry,NF3) | CA | 103 | 0.002363 | 0.002363 | 0.002363 | 0.0029537 | 0.0032491 | 0.004083 | 0.004534 | 0.0047915 | 0.0058753 | 0.005962 | 0.0096529 | 0.010694 | 0.026735 | 0.025086 | 0.025385 | 0.022183 | 0.031888 | 0.024901 | 0.025554 | 0.018108 | 0.014082 | 0.17523 | 0.17631 | 0.013193 | 0.012695 | 0.018422 | 0.0066474 | 0.0055848 | 0.006152 | 0.0049627 | 0.0050104 | 0.0068586 | 0
NF3/Electronics Industry | 1 | disaggByST_source(Electronics Industry,NF3) | CO | 103 | 0.00042623 | 0.00042623 | 0.00042623 | 0.00053279 | 0.00058607 | 0.00073649 | 0.00081784 | 0.0008643 | 0.0010598 | 0.0010754 | 0.0017412 | 0.0019289 | 0.0048224 | 0.004525 | 0.0045789 | 0.0040013 | 0.005752 | 0.0044917 | 0.0046094 | 0.0036299 | 0.0042709 | 0 | 0 | 0.0049974 | 0.0060922 | 0.0036708 | 0.0050647 | 0.0055159 | 0.0051686 | 0.0037593 | 0.0019227 | 0.0021493 | 0
NF3/Electronics Industry | 1 | disaggByST_source(Electronics Industry,NF3) | CT | 103 | 0 | 0 | 0 | 0 | 0 | 0 | 0 | 0 | 0 | 0 | 0 | 0 | 0 | 0 | 0 | 0 | 0 | 0 | 0 | 0 | 0 | 0 | 0 | 0 | 0 | 0 | 0 | 0 | 0 | 0 | 0 | 0 | 0
NF3/Electronics Industry | 1 | disaggByST_source(Electronics Industry,NF3) | DC | 103 | 0 | 0 | 0 | 0 | 0 | 0 | 0 | 0 | 0 | 0 | 0 | 0 | 0 | 0 | 0 | 0 | 0 | 0 | 0 | 0 | 0 | 0 | 0 | 0 | 0 | 0 | 0 | 0 | 0 | 0 | 0 | 0 | 0
NF3/Electronics Industry | 1 | disaggByST_source(Electronics Industry,NF3) | DE | 103 | 0 | 0 | 0 | 0 | 0 | 0 | 0 | 0 | 0 | 0 | 0 | 0 | 0 | 0 | 0 | 0 | 0 | 0 | 0 | 0 | 0 | 0 | 0 | 0 | 0 | 0 | 0 | 0 | 0 | 0 | 0 | 0 | 0
NF3/Electronics Industry | 1 | disaggByST_source(Electronics Industry,NF3) | FL | 103 | 0.00022213 | 0.00022213 | 0.00022213 | 0.00027766 | 0.00030543 | 0.00038382 | 0.00042622 | 0.00045043 | 0.00055231 | 0.00056046 | 0.00090742 | 0.0010053 | 0.0025132 | 0.0023582 | 0.0023863 | 0.0020853 | 0.0029977 | 0.0023408 | 0.0024022 | 0.0018917 | 0.0022258 | 0.082292 | 0.082798 | 0.0030265 | 0.00046851 | 0.00077695 | 0.00087269 | 0.00080506 | 0.00076701 | 0.00048085 | 0.0003068 | 0.00035507 | 0
NF3/Electronics Industry | 1 | disaggByST_source(Electronics Industry,NF3) | FM | 103 | 0 | 0 | 0 | 0 | 0 | 0 | 0 | 0 | 0 | 0 | 0 | 0 | 0 | 0 | 0 | 0 | 0 | 0 | 0 | 0 | 0 | 0 | 0 | 0 | 0 | 0 | 0 | 0 | 0 | 0 | 0 | 0 | 0
NF3/Electronics Industry | 1 | disaggByST_source(Electronics Industry,NF3) | GA | 103 | 0 | 0 | 0 | 0 | 0 | 0 | 0 | 0 | 0 | 0 | 0 | 0 | 0 | 0 | 0 | 0 | 0 | 0 | 0 | 0 | 0 | 4.8149e-05 | 4.8445e-05 | 1.6696e-06 | 8.6457e-07 | 8.7423e-07 | 7.8085e-07 | 7.3094e-07 | 7.0196e-07 | 6.9552e-07 | 3.7191e-07 | 4.3309e-07 | 0
NF3/Electronics Industry | 1 | disaggByST_source(Electronics Industry,NF3) | GU | 103 | 0 | 0 | 0 | 0 | 0 | 0 | 0 | 0 | 0 | 0 | 0 | 0 | 0 | 0 | 0 | 0 | 0 | 0 | 0 | 0 | 0 | 0 | 0 | 0 | 0 | 0 | 0 | 0 | 0 | 0 | 0 | 0 | 0
NF3/Electronics Industry | 1 | disaggByST_source(Electronics Industry,NF3) | HI | 103 | 4.4238e-05 | 4.4238e-05 | 4.4238e-05 | 5.5299e-05 | 6.0827e-05 | 7.644e-05 | 8.4884e-05 | 8.9706e-05 | 0.00011 | 0.00011162 | 0.00018072 | 0.00020021 | 0.00050051 | 0.00046965 | 0.00047525 | 0.0004153 | 0.000597 | 0.00046619 | 0.00047841 | 0.00037674 | 0.00044327 | 0.0077037 | 0.0077511 | 0.00026705 | 0.00051491 | 0.0005713 | 0.00049788 | 0.0004909 | 0.00045806 | 0.00041076 | 0.00026298 | 0.00030432 | 0
NF3/Electronics Industry | 1 | disaggByST_source(Electronics Industry,NF3) | IA | 103 | 0 | 0 | 0 | 0 | 0 | 0 | 0 | 0 | 0 | 0 | 0 | 0 | 0 | 0 | 0 | 0 | 0 | 0 | 0 | 0 | 0 | 0 | 0 | 0 | 0 | 0 | 0 | 0 | 0 | 0 | 0 | 0 | 0
NF3/Electronics Industry | 1 | disaggByST_source(Electronics Industry,NF3) | ID | 103 | 0.0018194 | 0.0018194 | 0.0018194 | 0.0022742 | 0.0025016 | 0.0031437 | 0.0034909 | 0.0036892 | 0.0045236 | 0.0045904 | 0.0074322 | 0.0082336 | 0.020584 | 0.019315 | 0.019545 | 0.017079 | 0.024552 | 0.019172 | 0.019675 | 0.012265 | 0.0013995 | 0.0068102 | 0.0050003 | 0.0055658 | 0.00329 | 0.0037692 | 0.0039321 | 0.0034815 | 0.0042488 | 0.0048282 | 0.003482 | 0.0062479 | 0
NF3/Electronics Industry | 1 | disaggByST_source(Electronics Industry,NF3) | IL | 103 | 0 | 0 | 0 | 0 | 0 | 0 | 0 | 0 | 0 | 0 | 0 | 0 | 0 | 0 | 0 | 0 | 0 | 0 | 0 | 0 | 0 | 0 | 0 | 0 | 0 | 0 | 0 | 0 | 0 | 0 | 0 | 0 | 0
NF3/Electronics Industry | 1 | disaggByST_source(Electronics Industry,NF3) | IN | 103 | 0.00010361 | 0.00010361 | 0.00010361 | 0.00012951 | 0.00014246 | 0.00017902 | 0.00019879 | 0.00021009 | 0.0002576 | 0.00026141 | 0.00042324 | 0.00046887 | 0.0011722 | 0.0010999 | 0.001113 | 0.00097261 | 0.0013982 | 0.0010918 | 0.0011204 | 0.00088233 | 0.0010381 | 2.3387e-05 | 2.353e-05 | 0.00011351 | 0.00011988 | 2.0399e-06 | 6.0752e-05 | 1.7533e-06 | 1.6358e-06 | 1.4667e-06 | 9.3863e-07 | 1.0868e-06 | 0
NF3/Electronics Industry | 1 | disaggByST_source(Electronics Industry,NF3) | KS | 103 | 0 | 0 | 0 | 0 | 0 | 0 | 0 | 0 | 0 | 0 | 0 | 0 | 0 | 0 | 0 | 0 | 0 | 0 | 0 | 0 | 0 | 0 | 0 | 0 | 0 | 0 | 0 | 0 | 0 | 0 | 0 | 0 | 0
NF3/Electronics Industry | 1 | disaggByST_source(Electronics Industry,NF3) | KY | 103 | 0 | 0 | 0 | 0 | 0 | 0 | 0 | 0 | 0 | 0 | 0 | 0 | 0 | 0 | 0 | 0 | 0 | 0 | 0 | 0 | 0 | 0 | 0 | 0 | 0 | 0 | 0 | 0 | 0 | 0 | 0 | 0 | 0
NF3/Electronics Industry | 1 | disaggByST_source(Electronics Industry,NF3) | LA | 103 | 0 | 0 | 0 | 0 | 0 | 0 | 0 | 0 | 0 | 0 | 0 | 0 | 0 | 0 | 0 | 0 | 0 | 0 | 0 | 0 | 0 | 0 | 0 | 0 | 0 | 0 | 0 | 0 | 0 | 0 | 0 | 0 | 0
NF3/Electronics Industry | 1 | disaggByST_source(Electronics Industry,NF3) | MA | 103 | 0.00094002 | 0.00094002 | 0.00094002 | 0.001175 | 0.0012925 | 0.0016243 | 0.0018037 | 0.0019061 | 0.0023373 | 0.0023718 | 0.0038401 | 0.0042541 | 0.010635 | 0.0099795 | 0.010098 | 0.0088246 | 0.012686 | 0.009906 | 0.010166 | 0.0080054 | 0.0093795 | 0.0069682 | 0.007011 | 0.005074 | 0.010249 | 0.0027974 | 0.00084345 | 0.00085635 | 0.0010125 | 0.00085297 | 0.00073754 | 0.00092869 | 0
NF3/Electronics Industry | 1 | disaggByST_source(Electronics Industry,NF3) | MD | 103 | 0 | 0 | 0 | 0 | 0 | 0 | 0 | 0 | 0 | 0 | 0 | 0 | 0 | 0 | 0 | 0 | 0 | 0 | 0 | 0 | 0 | 0.0078688 | 0.0079172 | 0.00027277 | 0.00014936 | 0.00027368 | 0.00023903 | 0.00023465 | 0.00021948 | 0.00019852 | 0.0001252 | 0.00014497 | 0
NF3/Electronics Industry | 1 | disaggByST_source(Electronics Industry,NF3) | ME | 103 | 0.0010238 | 0.0010238 | 0.0010238 | 0.0012798 | 0.0014077 | 0.001769 | 0.0019645 | 0.002076 | 0.0025456 | 0.0025832 | 0.0041823 | 0.0046333 | 0.011583 | 0.010869 | 0.010999 | 0.0096111 | 0.013816 | 0.010789 | 0.011072 | 0.008719 | 0.011082 | 0 | 0 | 0.013757 | 0.011289 | 0.011247 | 0.0098564 | 0.013337 | 0.011528 | 0.0097405 | 0.012268 | 0.01482 | 0
NF3/Electronics Industry | 1 | disaggByST_source(Electronics Industry,NF3) | MH | 103 | 0 | 0 | 0 | 0 | 0 | 0 | 0 | 0 | 0 | 0 | 0 | 0 | 0 | 0 | 0 | 0 | 0 | 0 | 0 | 0 | 0 | 0 | 0 | 0 | 0 | 0 | 0 | 0 | 0 | 0 | 0 | 0 | 0
NF3/Electronics Industry | 1 | disaggByST_source(Electronics Industry,NF3) | MI | 103 | 0 | 0 | 0 | 0 | 0 | 0 | 0 | 0 | 0 | 0 | 0 | 0 | 0 | 0 | 0 | 0 | 0 | 0 | 0 | 0 | 0 | 0 | 0 | 0 | 0 | 0 | 0 | 0 | 0 | 0 | 0 | 0 | 0
NF3/Electronics Industry | 1 | disaggByST_source(Electronics Industry,NF3) | MN | 103 | 0.00053877 | 0.00053877 | 0.00053877 | 0.00067346 | 0.00074081 | 0.00093094 | 0.0010338 | 0.0010925 | 0.0013396 | 0.0013594 | 0.0022009 | 0.0024382 | 0.0060956 | 0.0057197 | 0.0057879 | 0.0050578 | 0.0072707 | 0.0056776 | 0.0058264 | 0.0045883 | 0.0053985 | 0.00067407 | 0.00067822 | 0.0032816 | 0.0041498 | 0.0051412 | 0.0062162 | 0.007655 | 0.0076502 | 0.0078612 | 0.0076756 | 0.0054811 | 0
NF3/Electronics Industry | 1 | disaggByST_source(Electronics Industry,NF3) | MO | 103 | 8.117e-05 | 8.117e-05 | 8.117e-05 | 0.00010146 | 0.00011161 | 0.00014025 | 0.00015575 | 0.00016459 | 0.00020182 | 0.0002048 | 0.00033158 | 0.00036734 | 0.00091835 | 0.00086172 | 0.00087199 | 0.000762 | 0.0010954 | 0.00085538 | 0.00087779 | 0.00069126 | 0.00081333 | 0.01981 | 0.019931 | 0.00068669 | 8.2754e-05 | 9.1817e-05 | 8.0015e-05 | 7.8895e-05 | 7.3617e-05 | 6.6015e-05 | 4.2266e-05 | 4.8909e-05 | 0
NF3/Electronics Industry | 1 | disaggByST_source(Electronics Industry,NF3) | MP | 103 | 0 | 0 | 0 | 0 | 0 | 0 | 0 | 0 | 0 | 0 | 0 | 0 | 0 | 0 | 0 | 0 | 0 | 0 | 0 | 0 | 0 | 0 | 0 | 0 | 0 | 0 | 0 | 0 | 0 | 0 | 0 | 0 | 0
NF3/Electronics Industry | 1 | disaggByST_source(Electronics Industry,NF3) | MS | 103 | 3.9493e-06 | 3.9493e-06 | 3.9493e-06 | 4.9379e-06 | 5.4305e-06 | 6.8248e-06 | 7.5783e-06 | 8.0098e-06 | 9.821e-06 | 9.9659e-06 | 1.6135e-05 | 1.7876e-05 | 4.4689e-05 | 4.1932e-05 | 4.2433e-05 | 3.708e-05 | 5.3304e-05 | 4.1623e-05 | 4.2715e-05 | 3.3638e-05 | 3.9579e-05 | 0.0011005 | 0.0011073 | 3.8149e-05 | 9.8844e-05 | 0.00012242 | 0.00010669 | 0.00010519 | 9.8157e-05 | 8.8019e-05 | 5.6353e-05 | 6.5211e-05 | 0
NF3/Electronics Industry | 1 | disaggByST_source(Electronics Industry,NF3) | MT | 103 | 0 | 0 | 0 | 0 | 0 | 0 | 0 | 0 | 0 | 0 | 0 | 0 | 0 | 0 | 0 | 0 | 0 | 0 | 0 | 0 | 0 | 0 | 0 | 0 | 0 | 0 | 0 | 0 | 0 | 0 | 0 | 0 | 0
NF3/Electronics Industry | 1 | disaggByST_source(Electronics Industry,NF3) | NC | 103 | 3.3504e-05 | 3.3504e-05 | 3.3504e-05 | 4.1881e-05 | 4.6069e-05 | 5.7894e-05 | 6.4289e-05 | 6.794e-05 | 8.3306e-05 | 8.4536e-05 | 0.00013687 | 0.00015163 | 0.00037907 | 0.00035569 | 0.00035994 | 0.00031453 | 0.00045215 | 0.00035308 | 0.00036233 | 0.00028533 | 0.00033572 | 0.0032285 | 0.0032484 | 0.0021334 | 0.0024269 | 0.0051693 | 0.0046717 | 0.003478 | 0.0040875 | 0.0037663 | 0.003355 | 0.0035853 | 0
NF3/Electronics Industry | 1 | disaggByST_source(Electronics Industry,NF3) | ND | 103 | 0 | 0 | 0 | 0 | 0 | 0 | 0 | 0 | 0 | 0 | 0 | 0 | 0 | 0 | 0 | 0 | 0 | 0 | 0 | 0 | 0 | 0 | 0 | 0 | 0 | 0 | 0 | 0 | 0 | 0 | 0 | 0 | 0
NF3/Electronics Industry | 1 | disaggByST_source(Electronics Industry,NF3) | NE | 103 | 0 | 0 | 0 | 0 | 0 | 0 | 0 | 0 | 0 | 0 | 0 | 0 | 0 | 0 | 0 | 0 | 0 | 0 | 0 | 0 | 0 | 0 | 0 | 0 | 0 | 0 | 0 | 0 | 0 | 0 | 0 | 0 | 0
NF3/Electronics Industry | 1 | disaggByST_source(Electronics Industry,NF3) | NH | 103 | 0 | 0 | 0 | 0 | 0 | 0 | 0 | 0 | 0 | 0 | 0 | 0 | 0 | 0 | 0 | 0 | 0 | 0 | 0 | 0 | 0 | 0 | 0 | 0 | 0 | 0 | 0 | 0 | 0 | 0 | 4.6964e-06 | 5.4338e-06 | 0
NF3/Electronics Industry | 1 | disaggByST_source(Electronics Industry,NF3) | NJ | 103 | 1.8959e-05 | 1.8959e-05 | 1.8959e-05 | 2.3699e-05 | 2.6069e-05 | 3.276e-05 | 3.638e-05 | 3.8445e-05 | 4.7141e-05 | 4.7836e-05 | 7.7451e-05 | 8.5802e-05 | 0.00021451 | 0.00020128 | 0.00020368 | 0.00017798 | 0.00025586 | 0.0001998 | 0.00020503 | 0.00016146 | 0.00018998 | 0.0063968 | 0.0064362 | 0.00022175 | 0.00040486 | 0.00045348 | 0.00039539 | 0.00038947 | 0.00036361 | 0.0003267 | 0.0002243 | 0.00024125 | 0
NF3/Electronics Industry | 1 | disaggByST_source(Electronics Industry,NF3) | NM | 103 | 0.0040668 | 0.0040668 | 0.0040668 | 0.0050835 | 0.0055918 | 0.007027 | 0.0078033 | 0.0082465 | 0.010112 | 0.010261 | 0.016613 | 0.018405 | 0.046012 | 0.043174 | 0.043689 | 0.038178 | 0.054881 | 0.042856 | 0.043979 | 0.039356 | 0.053252 | 0 | 0 | 0.014107 | 0.017613 | 0.012139 | 0.0070679 | 0.0087423 | 0.0083237 | 0.0078729 | 0.0062532 | 0.0097727 | 0
NF3/Electronics Industry | 1 | disaggByST_source(Electronics Industry,NF3) | NV | 103 | 0 | 0 | 0 | 0 | 0 | 0 | 0 | 0 | 0 | 0 | 0 | 0 | 0 | 0 | 0 | 0 | 0 | 0 | 0 | 0 | 0 | 0 | 0 | 0 | 0 | 0 | 0 | 0 | 0 | 0 | 0 | 0 | 0
NF3/Electronics Industry | 1 | disaggByST_source(Electronics Industry,NF3) | NY | 103 | 0.0019836 | 0.0019836 | 0.0019836 | 0.0024795 | 0.0027275 | 0.0034275 | 0.0038062 | 0.0040223 | 0.0049321 | 0.0050049 | 0.0081033 | 0.0089771 | 0.022443 | 0.021059 | 0.02131 | 0.018622 | 0.026769 | 0.020904 | 0.021452 | 0.015739 | 0.015063 | 0.02254 | 0.022678 | 0.0035525 | 0.01071 | 0.0078276 | 0.0099013 | 0.010741 | 0.011331 | 0.012977 | 0.01424 | 0.018127 | 0
NF3/Electronics Industry | 1 | disaggByST_source(Electronics Industry,NF3) | OH | 103 | 0 | 0 | 0 | 0 | 0 | 0 | 0 | 0 | 0 | 0 | 0 | 0 | 0 | 0 | 0 | 0 | 0 | 0 | 0 | 0 | 0 | 0 | 0 | 0 | 0 | 0 | 0 | 0 | 0 | 0 | 0 | 0 | 0
NF3/Electronics Industry | 1 | disaggByST_source(Electronics Industry,NF3) | OK | 103 | 0 | 0 | 0 | 0 | 0 | 0 | 0 | 0 | 0 | 0 | 0 | 0 | 0 | 0 | 0 | 0 | 0 | 0 | 0 | 0 | 0 | 0 | 0 | 0 | 0 | 0 | 0 | 0 | 0 | 0 | 0 | 0 | 0
NF3/Electronics Industry | 1 | disaggByST_source(Electronics Industry,NF3) | OR | 103 | 0.0058039 | 0.0058039 | 0.0058039 | 0.0072549 | 0.0079804 | 0.010029 | 0.011136 | 0.011769 | 0.014431 | 0.014644 | 0.02371 | 0.026266 | 0.065666 | 0.061616 | 0.062351 | 0.054485 | 0.078324 | 0.061162 | 0.062765 | 0.038282 | 0.048987 | 0.021185 | 0.021315 | 0.027764 | 0.03752 | 0.048063 | 0.046906 | 0.035437 | 0.04617 | 0.038219 | 0.066575 | 0.09013 | 0
NF3/Electronics Industry | 1 | disaggByST_source(Electronics Industry,NF3) | PA | 103 | 7.9003e-06 | 7.9003e-06 | 7.9003e-06 | 9.8741e-06 | 1.0863e-05 | 1.365e-05 | 1.5158e-05 | 1.602e-05 | 1.9642e-05 | 1.9932e-05 | 3.2271e-05 | 3.5752e-05 | 8.9378e-05 | 8.3865e-05 | 8.4866e-05 | 7.416e-05 | 0.00010661 | 8.3248e-05 | 8.543e-05 | 6.7275e-05 | 7.9156e-05 | 0.0019669 | 0.0019789 | 6.818e-05 | 0.00021526 | 0.00032205 | 0.00046699 | 0.00041694 | 0.0017632 | 0.00041839 | 0.00046927 | 0.00046116 | 0
NF3/Electronics Industry | 1 | disaggByST_source(Electronics Industry,NF3) | PR | 103 | 0 | 0 | 0 | 0 | 0 | 0 | 0 | 0 | 0 | 0 | 0 | 0 | 0 | 0 | 0 | 0 | 0 | 0 | 0 | 0 | 0 | 0 | 0 | 0 | 0 | 0 | 0 | 0 | 0 | 0 | 0 | 0 | 0
NF3/Electronics Industry | 1 | disaggByST_source(Electronics Industry,NF3) | PW | 103 | 0 | 0 | 0 | 0 | 0 | 0 | 0 | 0 | 0 | 0 | 0 | 0 | 0 | 0 | 0 | 0 | 0 | 0 | 0 | 0 | 0 | 0 | 0 | 0 | 0 | 0 | 0 | 0 | 0 | 0 | 0 | 0 | 0
NF3/Electronics Industry | 1 | disaggByST_source(Electronics Industry,NF3) | RI | 103 | 0 | 0 | 0 | 0 | 0 | 0 | 0 | 0 | 0 | 0 | 0 | 0 | 0 | 0 | 0 | 0 | 0 | 0 | 0 | 0 | 0 | 0 | 0 | 0 | 0 | 0 | 0 | 0 | 0 | 0 | 0 | 0 | 0
NF3/Electronics Industry | 1 | disaggByST_source(Electronics Industry,NF3) | SC | 103 | 0 | 0 | 0 | 0 | 0 | 0 | 0 | 0 | 0 | 0 | 0 | 0 | 0 | 0 | 0 | 0 | 0 | 0 | 0 | 0 | 0 | 0.00068783 | 0.00069206 | 2.3844e-05 | 4.5974e-05 | 0 | 0 | 0 | 0 | 0 | 0 | 0 | 0
NF3/Electronics Industry | 1 | disaggByST_source(Electronics Industry,NF3) | SD | 103 | 0 | 0 | 0 | 0 | 0 | 0 | 0 | 0 | 0 | 0 | 0 | 0 | 0 | 0 | 0 | 0 | 0 | 0 | 0 | 0 | 0 | 0 | 0 | 0 | 0 | 0 | 0 | 0 | 0 | 0 | 0 | 0 | 0
NF3/Electronics Industry | 1 | disaggByST_source(Electronics Industry,NF3) | TN | 103 | 0 | 0 | 0 | 0 | 0 | 0 | 0 | 0 | 0 | 0 | 0 | 0 | 0 | 0 | 0 | 0 | 0 | 0 | 0 | 0 | 0 | 0 | 0 | 0 | 0 | 0 | 0 | 0 | 0 | 0 | 0 | 0 | 0
NF3/Electronics Industry | 1 | disaggByST_source(Electronics Industry,NF3) | TX | 103 | 0.01011 | 0.01011 | 0.01011 | 0.012637 | 0.013901 | 0.017468 | 0.019398 | 0.0205 | 0.025136 | 0.025507 | 0.041298 | 0.045751 | 0.11438 | 0.10732 | 0.1086 | 0.094905 | 0.13643 | 0.10653 | 0.10933 | 0.092681 | 0.10604 | 0.13655 | 0.13739 | 0.14598 | 0.18492 | 0.19082 | 0.23716 | 0.23552 | 0.25087 | 0.23744 | 0.26332 | 0.29213 | 0
NF3/Electronics Industry | 1 | disaggByST_source(Electronics Industry,NF3) | UT | 103 | 0.0021649 | 0.0021649 | 0.0021649 | 0.0027062 | 0.0029768 | 0.0037408 | 0.004154 | 0.00439 | 0.0053829 | 0.0054623 | 0.0088439 | 0.0097976 | 0.024494 | 0.022983 | 0.023257 | 0.020324 | 0.029216 | 0.022814 | 0.023412 | 0.018815 | 0.022138 | 0 | 0 | 0.084158 | 0.045928 | 0.059573 | 0.048876 | 0.051146 | 0.035782 | 0.049421 | 0.025952 | 0.019257 | 0
NF3/Electronics Industry | 1 | disaggByST_source(Electronics Industry,NF3) | VA | 103 | 0.0040568 | 0.0040568 | 0.0040568 | 0.005071 | 0.0055781 | 0.0070097 | 0.007784 | 0.0082262 | 0.010087 | 0.010236 | 0.016572 | 0.018359 | 0.045898 | 0.043068 | 0.043581 | 0.038084 | 0.054746 | 0.042751 | 0.043871 | 0.021858 | 0.020148 | 0.028246 | 0.02842 | 0.075146 | 0.044237 | 0.0493 | 0.047057 | 0.043919 | 0.045586 | 0.04514 | 0.037799 | 0.038076 | 0
NF3/Electronics Industry | 1 | disaggByST_source(Electronics Industry,NF3) | VI | 103 | 0 | 0 | 0 | 0 | 0 | 0 | 0 | 0 | 0 | 0 | 0 | 0 | 0 | 0 | 0 | 0 | 0 | 0 | 0 | 0 | 0 | 0 | 0 | 0 | 0 | 0 | 0 | 0 | 0 | 0 | 0 | 0 | 0
NF3/Electronics Industry | 1 | disaggByST_source(Electronics Industry,NF3) | VT | 103 | 0.0019607 | 0.0019607 | 0.0019607 | 0.0024509 | 0.002696 | 0.0033879 | 0.0037622 | 0.0039759 | 0.0048751 | 0.0049471 | 0.0080097 | 0.0088734 | 0.022183 | 0.020815 | 0.021064 | 0.018407 | 0.02646 | 0.020662 | 0.021204 | 0.016698 | 0.019647 | 0 | 0 | 0.02068 | 0.024912 | 0.038675 | 0.03998 | 0.044017 | 0.043549 | 0.042454 | 0.045598 | 0.045722 | 0
NF3/Electronics Industry | 1 | disaggByST_source(Electronics Industry,NF3) | WA | 103 | 0.00091734 | 0.00091734 | 0.00091734 | 0.0011467 | 0.0012613 | 0.0015851 | 0.0017602 | 0.0018601 | 0.0022809 | 0.0023145 | 0.0037474 | 0.0041515 | 0.010379 | 0.0097387 | 0.0098548 | 0.0086117 | 0.01238 | 0.009667 | 0.0099203 | 0.0079712 | 0.0094786 | 0.00057778 | 0.00058133 | 0.0072794 | 0.0067949 | 0.0067725 | 0.01156 | 0.0078495 | 0.0064032 | 0.0054763 | 0.0061148 | 0.0061756 | 0
NF3/Electronics Industry | 1 | disaggByST_source(Electronics Industry,NF3) | WI | 103 | 0 | 0 | 0 | 0 | 0 | 0 | 0 | 0 | 0 | 0 | 0 | 0 | 0 | 0 | 0 | 0 | 0 | 0 | 0 | 0 | 0 | 0 | 0 | 0 | 0 | 0 | 0 | 0 | 0 | 0 | 0 | 0 | 0
NF3/Electronics Industry | 1 | disaggByST_source(Electronics Industry,NF3) | WV | 103 | 0 | 0 | 0 | 0 | 0 | 0 | 0 | 0 | 0 | 0 | 0 | 0 | 0 | 0 | 0 | 0 | 0 | 0 | 0 | 0 | 0 | 0 | 0 | 0 | 0 | 0 | 0 | 0 | 0 | 0 | 0 | 0 | 0
NF3/Electronics Industry | 1 | disaggByST_source(Electronics Industry,NF3) | WY | 103 | 0 | 0 | 0 | 0 | 0 | 0 | 0 | 0 | 0 | 0 | 0 | 0 | 0 | 0 | 0 | 0 | 0 | 0 | 0 | 0 | 0 | 0 | 0 | 0 | 0 | 0 | 0 | 0 | 0 | 0 | 0 | 0 | 0
LULUCF/CH4 Emissions | 1 | disaggByST_sectorGHG(Land Use, Land-Use Change and Forestry,CH4) | AK | 104 | 2.4033 | 1.3993 | 0.11663 | 0.68802 | 0.49223 | 0.1015 | 0.28798 | 0.092032 | 0.53865 | 1.0392 | 1.637 | 0.27257 | 4.0576 | 1.0756 | 15.0762 | 8.8647 | 0.4678 | 0.57953 | 0.14722 | 5.3 | 0.6582 | 0.33929 | 0.13246 | 2.3979 | 0.097425 | 9.5362 | 0.31918 | 0.3221 | 0.51827 | 5.0065 | 0.13907 | 0.41151 | 0
LULUCF/CH4 Emissions | 1 | disaggByST_sectorGHG(Land Use, Land-Use Change and Forestry,CH4) | AL | 104 | 1.0927 | 1.0897 | 1.0895 | 1.0935 | 1.0929 | 1.091 | 1.0942 | 1.0876 | 1.0926 | 1.0884 | 1.0949 | 1.0973 | 1.0935 | 1.0959 | 1.1251 | 1.1628 | 1.1884 | 1.1188 | 1.188 | 1.1313 | 1.1218 | 1.141 | 1.094 | 1.1404 | 1.1563 | 1.1631 | 1.1328 | 1.1303 | 1.1285 | 1.1224 | 1.1313 | 1.1336 | 4.3151e-05
LULUCF/CH4 Emissions | 1 | disaggByST_sectorGHG(Land Use, Land-Use Change and Forestry,CH4) | AR | 104 | 1.2279 | 1.2263 | 1.2259 | 1.2257 | 1.2261 | 1.2263 | 1.226 | 1.2221 | 1.2253 | 1.2123 | 1.2377 | 1.224 | 1.2352 | 1.3531 | 1.3073 | 1.2842 | 1.3503 | 1.3794 | 1.3232 | 1.2425 | 1.3253 | 1.2651 | 1.2353 | 1.3291 | 1.2889 | 1.2595 | 1.3443 | 1.304 | 1.2961 | 1.2768 | 1.2886 | 1.339 | 0
LULUCF/CH4 Emissions | 1 | disaggByST_sectorGHG(Land Use, Land-Use Change and Forestry,CH4) | AS | 104 | 0 | 0 | 0 | 0 | 0 | 0 | 0 | 0 | 0 | 0 | 0 | 0 | 0 | 0 | 0 | 0 | 0 | 0 | 0 | 0 | 0 | 0 | 0 | 0 | 0 | 0 | 0 | 0 | 0 | 0 | 0 | 0 | 0
LULUCF/CH4 Emissions | 1 | disaggByST_sectorGHG(Land Use, Land-Use Change and Forestry,CH4) | AZ | 104 | 0.54601 | 0.52499 | 0.52666 | 0.58609 | 0.59982 | 0.62688 | 0.65828 | 0.53522 | 0.59068 | 0.62806 | 0.60516 | 0.57692 | 1.1222 | 0.6941 | 0.66983 | 0.66068 | 0.64021 | 0.57928 | 0.57808 | 0.63637 | 0.56098 | 1.5229 | 0.574 | 0.56126 | 0.6463 | 0.59274 | 0.63314 | 0.66641 | 0.67587 | 0.64558 | 0.67398 | 0.61081 | 0
LULUCF/CH4 Emissions | 1 | disaggByST_sectorGHG(Land Use, Land-Use Change and Forestry,CH4) | CA | 104 | 2.2729 | 1.9447 | 2.2445 | 2.0036 | 2.3083 | 2.0119 | 2.4314 | 2.0634 | 1.9511 | 3.4945 | 2.1951 | 2.3372 | 2.6073 | 2.6357 | 2.1345 | 1.9979 | 2.8287 | 2.901 | 4.5138 | 2.4081 | 1.9383 | 1.987 | 2.671 | 3.1618 | 2.7387 | 3.2569 | 2.4526 | 3.4536 | 3.4457 | 2.0766 | 7.1736 | 9.8808 | 0.00012555
LULUCF/CH4 Emissions | 1 | disaggByST_sectorGHG(Land Use, Land-Use Change and Forestry,CH4) | CO | 104 | 0.43435 | 0.43369 | 0.43366 | 0.434 | 0.45681 | 0.43364 | 0.46144 | 0.43433 | 0.43639 | 0.43732 | 0.48951 | 0.45084 | 1.3095 | 0.47142 | 0.44375 | 0.46289 | 0.47512 | 0.43962 | 0.44686 | 0.45031 | 0.45329 | 0.46654 | 0.64394 | 0.98757 | 0.48232 | 0.43696 | 0.64494 | 0.48838 | 0.94967 | 0.48946 | 1.5417 | 0.71606 | 0
LULUCF/CH4 Emissions | 1 | disaggByST_sectorGHG(Land Use, Land-Use Change and Forestry,CH4) | CT | 104 | 0.15068 | 0.15069 | 0.15089 | 0.15085 | 0.15083 | 0.15083 | 0.15083 | 0.15083 | 0.15083 | 0.15083 | 0.15083 | 0.15087 | 0.15093 | 0.15098 | 0.15104 | 0.1511 | 0.15114 | 0.1513 | 0.15134 | 0.15139 | 0.15143 | 0.15138 | 0.15139 | 0.1514 | 0.15141 | 0.15143 | 0.15144 | 0.15145 | 0.15146 | 0.15147 | 0.15148 | 0.1456 | -3.9734e-05
LULUCF/CH4 Emissions | 1 | disaggByST_sectorGHG(Land Use, Land-Use Change and Forestry,CH4) | DC | 104 | 0.0042485 | 0.0042485 | 0.0042485 | 0.0042485 | 0.0042485 | 0.0042485 | 0.0042485 | 0.0042485 | 0.0042485 | 0.0042485 | 0.0042485 | 0.0042498 | 0.0042498 | 0.0042498 | 0.0042498 | 0.0042498 | 0.0042488 | 0.0042496 | 0.0042504 | 0.0042512 | 0.004252 | 0.0042525 | 0.0042524 | 0.0042523 | 0.0042522 | 0.0042521 | 0.004252 | 0.0042519 | 0.0042518 | 0.0042517 | 0.0042516 | 0.00415 | -1.2692e-06
LULUCF/CH4 Emissions | 1 | disaggByST_sectorGHG(Land Use, Land-Use Change and Forestry,CH4) | DE | 104 | 0.12903 | 0.12903 | 0.12902 | 0.12902 | 0.12902 | 0.12902 | 0.12902 | 0.12901 | 0.12901 | 0.12901 | 0.12901 | 0.12912 | 0.12909 | 0.12906 | 0.12931 | 0.129 | 0.12886 | 0.12868 | 0.1285 | 0.12833 | 0.12815 | 0.128 | 0.12799 | 0.12797 | 0.12796 | 0.12794 | 0.12793 | 0.12791 | 0.1279 | 0.12788 | 0.12787 | 0.11823 | -8.2007e-05
LULUCF/CH4 Emissions | 1 | disaggByST_sectorGHG(Land Use, Land-Use Change and Forestry,CH4) | FL | 104 | 6.0657 | 6.0766 | 6.109 | 6.056 | 6.0788 | 6.0054 | 6.0363 | 6.0166 | 6.182 | 6.1585 | 6.0632 | 6.0786 | 6.0223 | 6.041 | 6.1571 | 6.1104 | 6.1809 | 6.2837 | 6.2934 | 6.2815 | 6.212 | 6.3144 | 6.1664 | 6.0966 | 6.1022 | 6.0856 | 6.0616 | 6.1534 | 6.1687 | 6.0954 | 6.1001 | 5.8088 | -0.00075778
LULUCF/CH4 Emissions | 1 | disaggByST_sectorGHG(Land Use, Land-Use Change and Forestry,CH4) | GA | 104 | 1.9809 | 1.9401 | 1.9429 | 1.9545 | 1.9412 | 1.9422 | 1.9429 | 1.945 | 1.9581 | 1.9758 | 1.9481 | 1.9604 | 2.1155 | 1.9629 | 1.9935 | 1.9701 | 1.9797 | 2.6229 | 1.9908 | 1.9662 | 1.9863 | 2.3739 | 1.9593 | 1.9993 | 2.0006 | 1.9848 | 2.0483 | 2.1352 | 1.9747 | 1.9754 | 1.9522 | 1.8863 | -0.0005678
LULUCF/CH4 Emissions | 1 | disaggByST_sectorGHG(Land Use, Land-Use Change and Forestry,CH4) | GU | 104 | 0 | 0 | 0 | 0 | 0 | 0 | 0 | 0 | 0 | 0 | 0 | 0 | 0 | 0 | 0 | 0 | 0 | 0 | 0 | 0 | 0 | 0 | 0 | 0 | 0 | 0 | 0 | 0 | 0 | 0 | 0 | 0 | 0
LULUCF/CH4 Emissions | 1 | disaggByST_sectorGHG(Land Use, Land-Use Change and Forestry,CH4) | HI | 104 | 0.054137 | 0.054137 | 0.054521 | 0.054137 | 0.054148 | 0.054148 | 0.054148 | 0.054148 | 0.054148 | 0.054148 | 0.054117 | 0.054117 | 0.054117 | 0.054117 | 0.054117 | 0.058391 | 0.054117 | 0.054961 | 0.054074 | 0.05495 | 0.054074 | 0.054074 | 0.054074 | 0.054074 | 0.054074 | 0.054074 | 0.054074 | 0.054074 | 0.054074 | 0.054074 | 0.054074 | 0.054074 | 0
LULUCF/CH4 Emissions | 1 | disaggByST_sectorGHG(Land Use, Land-Use Change and Forestry,CH4) | IA | 104 | 0.54698 | 0.54776 | 0.54117 | 0.54222 | 0.54368 | 0.54422 | 0.5449 | 0.54648 | 0.54707 | 0.54847 | 0.54932 | 0.54971 | 0.55036 | 0.55052 | 0.5505 | 0.5498 | 0.54976 | 0.5494 | 0.54938 | 0.54989 | 0.54989 | 0.54968 | 0.55212 | 0.55027 | 0.54908 | 0.54933 | 0.54828 | 0.54799 | 0.55218 | 0.54798 | 0.54906 | 0.5485 | 0
LULUCF/CH4 Emissions | 1 | disaggByST_sectorGHG(Land Use, Land-Use Change and Forestry,CH4) | ID | 104 | 0.49991 | 0.53255 | 0.73603 | 0.458 | 1.5371 | 0.48717 | 0.75541 | 0.46322 | 0.5921 | 0.55842 | 3.0446 | 0.55322 | 0.51127 | 0.97604 | 0.47375 | 1.0787 | 1.3044 | 3.7354 | 0.60162 | 0.49828 | 0.54339 | 0.73444 | 2.6459 | 1.3111 | 0.60151 | 1.7843 | 0.91469 | 1.3208 | 0.83602 | 0.54013 | 0.92741 | 1.3295 | 0
LULUCF/CH4 Emissions | 1 | disaggByST_sectorGHG(Land Use, Land-Use Change and Forestry,CH4) | IL | 104 | 0.94835 | 0.9481 | 0.94668 | 0.9468 | 0.94559 | 0.94304 | 0.94286 | 0.94259 | 0.94193 | 0.94059 | 0.94157 | 0.97736 | 0.98116 | 0.97799 | 0.9812 | 0.9781 | 0.97747 | 0.97965 | 0.9802 | 0.97929 | 0.97727 | 0.98377 | 0.97594 | 0.98097 | 0.97962 | 0.98179 | 0.97856 | 0.97764 | 0.97762 | 0.98397 | 0.9651 | 0.96706 | 0
LULUCF/CH4 Emissions | 1 | disaggByST_sectorGHG(Land Use, Land-Use Change and Forestry,CH4) | IN | 104 | 0.5694 | 0.56854 | 0.56817 | 0.56619 | 0.56278 | 0.5663 | 0.56244 | 0.56215 | 0.56616 | 0.56449 | 0.56169 | 0.5576 | 0.56083 | 0.56179 | 0.56415 | 0.56339 | 0.55938 | 0.5633 | 0.56047 | 0.55767 | 0.56522 | 0.55871 | 0.55875 | 0.55707 | 0.55679 | 0.55674 | 0.55812 | 0.55725 | 0.55835 | 0.55891 | 0.55663 | 0.55719 | 0
LULUCF/CH4 Emissions | 1 | disaggByST_sectorGHG(Land Use, Land-Use Change and Forestry,CH4) | KS | 104 | 0.7512 | 0.76096 | 0.74472 | 0.75072 | 0.7624 | 0.7485 | 0.78035 | 0.74024 | 0.75211 | 0.73899 | 0.73949 | 0.73417 | 0.75025 | 0.75433 | 0.7349 | 0.73626 | 0.93843 | 0.76957 | 0.76254 | 0.92177 | 0.7381 | 0.94604 | 0.75877 | 0.74241 | 1.0283 | 0.8309 | 0.85285 | 0.83838 | 0.81237 | 0.80998 | 0.82107 | 0.82246 | 0
LULUCF/CH4 Emissions | 1 | disaggByST_sectorGHG(Land Use, Land-Use Change and Forestry,CH4) | KY | 104 | 0.63549 | 0.87124 | 0.63504 | 0.63487 | 0.69799 | 0.67302 | 0.63 | 0.62995 | 0.63134 | 0.87653 | 0.71873 | 0.77979 | 0.63458 | 0.63262 | 0.6455 | 0.66306 | 0.64402 | 0.64486 | 0.64234 | 0.63674 | 0.67424 | 0.6317 | 0.63559 | 0.63948 | 0.63164 | 0.63416 | 0.68344 | 0.63304 | 0.63332 | 0.6434 | 0.63528 | 0.64088 | 0
LULUCF/CH4 Emissions | 1 | disaggByST_sectorGHG(Land Use, Land-Use Change and Forestry,CH4) | LA | 104 | 4.7676 | 4.7594 | 4.7582 | 4.7807 | 4.7768 | 4.7721 | 4.7741 | 4.7745 | 4.7755 | 4.7749 | 4.7893 | 4.7779 | 4.7719 | 4.7898 | 4.7677 | 4.7776 | 4.7757 | 4.7783 | 4.7719 | 4.7713 | 4.8167 | 4.7726 | 4.7579 | 4.7961 | 4.7852 | 4.7855 | 4.7929 | 4.791 | 4.7876 | 4.7982 | 4.7799 | 2.3983 | 0.0011054
LULUCF/CH4 Emissions | 1 | disaggByST_sectorGHG(Land Use, Land-Use Change and Forestry,CH4) | MA | 104 | 0.25305 | 0.25276 | 0.25269 | 0.25258 | 0.25256 | 0.25253 | 0.2524 | 0.25247 | 0.25236 | 0.25252 | 0.25256 | 0.25258 | 0.25255 | 0.25262 | 0.25276 | 0.25359 | 0.25275 | 0.25288 | 0.25358 | 0.25294 | 0.25349 | 0.25352 | 0.2535 | 0.25463 | 0.25517 | 0.25522 | 0.25526 | 0.25529 | 0.25528 | 0.25531 | 0.25533 | 0.24319 | -1.2984e-05
LULUCF/CH4 Emissions | 1 | disaggByST_sectorGHG(Land Use, Land-Use Change and Forestry,CH4) | MD | 104 | 0.5034 | 0.50332 | 0.50318 | 0.50318 | 0.50297 | 0.50276 | 0.50273 | 0.5027 | 0.50267 | 0.50264 | 0.50265 | 0.50301 | 0.50204 | 0.50113 | 0.50018 | 0.4994 | 0.49834 | 0.49788 | 0.49775 | 0.49783 | 0.49761 | 0.49833 | 0.49741 | 0.49761 | 0.49781 | 0.49801 | 0.49821 | 0.49869 | 0.49864 | 0.49882 | 0.49902 | 0.47322 | -0.00028038
LULUCF/CH4 Emissions | 1 | disaggByST_sectorGHG(Land Use, Land-Use Change and Forestry,CH4) | ME | 104 | 0.59904 | 0.59893 | 0.59891 | 0.60021 | 0.5989 | 0.59866 | 0.59858 | 0.59864 | 0.59857 | 0.5986 | 0.59852 | 0.59728 | 0.59671 | 0.59678 | 0.5944 | 0.59449 | 0.59625 | 0.59463 | 0.59254 | 0.59481 | 0.59235 | 0.59224 | 0.59088 | 0.59063 | 0.59067 | 0.59069 | 0.59073 | 0.59072 | 0.591 | 0.59071 | 0.59078 | 0.56956 | -8.0737e-05
LULUCF/CH4 Emissions | 1 | disaggByST_sectorGHG(Land Use, Land-Use Change and Forestry,CH4) | MI | 104 | 0.77604 | 0.76739 | 0.76703 | 0.76658 | 0.77203 | 0.76896 | 0.76613 | 0.76162 | 0.77107 | 0.7867 | 0.76632 | 0.76102 | 0.76262 | 0.77292 | 0.76281 | 0.76245 | 0.77075 | 0.89321 | 0.75995 | 0.76755 | 0.76586 | 0.76538 | 0.83258 | 0.75922 | 0.7609 | 0.76139 | 0.76306 | 0.7628 | 0.7625 | 0.76389 | 0.75941 | 0.7594 | 0
LULUCF/CH4 Emissions | 1 | disaggByST_sectorGHG(Land Use, Land-Use Change and Forestry,CH4) | MN | 104 | 1.3046 | 1.195 | 1.1261 | 1.1101 | 1.116 | 1.1293 | 1.1309 | 1.11 | 1.1517 | 1.1132 | 1.1558 | 1.1114 | 1.119 | 1.1807 | 1.1274 | 1.1601 | 1.2353 | 1.1861 | 1.1129 | 1.1337 | 1.2031 | 1.8445 | 1.3562 | 1.1203 | 1.115 | 1.1403 | 1.2542 | 1.2434 | 1.3123 | 1.2511 | 1.2603 | 1.4565 | 0
LULUCF/CH4 Emissions | 1 | disaggByST_sectorGHG(Land Use, Land-Use Change and Forestry,CH4) | MO | 104 | 1.2114 | 1.2589 | 1.222 | 1.2088 | 1.2628 | 1.2214 | 1.2191 | 1.2116 | 1.2096 | 1.2222 | 1.2264 | 1.2486 | 1.2586 | 1.2709 | 1.276 | 1.2863 | 1.281 | 1.2739 | 1.2601 | 1.2892 | 1.3242 | 1.2966 | 1.2753 | 1.2679 | 1.2699 | 1.2778 | 1.2736 | 1.275 | 1.2722 | 1.2954 | 1.2549 | 1.3145 | 0
LULUCF/CH4 Emissions | 1 | disaggByST_sectorGHG(Land Use, Land-Use Change and Forestry,CH4) | MP | 104 | 0 | 0 | 0 | 0 | 0 | 0 | 0 | 0 | 0 | 0 | 0 | 0 | 0 | 0 | 0 | 0 | 0 | 0 | 0 | 0 | 0 | 0 | 0 | 0 | 0 | 0 | 0 | 0 | 0 | 0 | 0 | 0 | 0
LULUCF/CH4 Emissions | 1 | disaggByST_sectorGHG(Land Use, Land-Use Change and Forestry,CH4) | MS | 104 | 1.0427 | 1.038 | 1.0378 | 1.0332 | 1.0396 | 1.0363 | 1.0421 | 1.0361 | 1.0326 | 1.0337 | 1.039 | 1.0384 | 1.038 | 1.0366 | 1.0377 | 1.0622 | 1.0546 | 1.0471 | 1.0804 | 1.0492 | 1.0857 | 1.0661 | 1.0384 | 1.0867 | 1.0938 | 1.064 | 1.0634 | 1.0506 | 1.0671 | 1.0506 | 1.0487 | 1.0259 | 2.138e-05
LULUCF/CH4 Emissions | 1 | disaggByST_sectorGHG(Land Use, Land-Use Change and Forestry,CH4) | MT | 104 | 0.86816 | 0.91529 | 0.83214 | 0.8165 | 1.1043 | 0.81669 | 0.86688 | 0.81993 | 0.91887 | 0.87893 | 2.7364 | 1.3259 | 0.87175 | 2.6532 | 0.82903 | 0.97086 | 1.5916 | 2.6249 | 0.86307 | 0.89414 | 0.83675 | 1.0355 | 1.353 | 0.99233 | 0.8289 | 1.6482 | 0.94259 | 2.9241 | 1.0752 | 0.87395 | 0.99309 | 1.8415 | 0
LULUCF/CH4 Emissions | 1 | disaggByST_sectorGHG(Land Use, Land-Use Change and Forestry,CH4) | NC | 104 | 1.8589 | 1.8627 | 1.8667 | 1.8724 | 1.8773 | 1.8805 | 1.8837 | 1.8878 | 1.895 | 1.9064 | 1.9338 | 1.9189 | 1.9176 | 1.9232 | 1.9249 | 1.9302 | 1.9385 | 1.9541 | 1.9508 | 1.951 | 1.9568 | 1.9635 | 1.9503 | 1.9501 | 1.9431 | 1.9459 | 2.0386 | 1.9465 | 1.9292 | 1.9297 | 1.9261 | 1.5847 | -0.00504
LULUCF/CH4 Emissions | 1 | disaggByST_sectorGHG(Land Use, Land-Use Change and Forestry,CH4) | ND | 104 | 0.80555 | 0.80557 | 0.80606 | 0.8068 | 0.80725 | 0.80564 | 0.80563 | 0.80679 | 0.80725 | 0.82097 | 0.81055 | 0.80721 | 0.81337 | 0.80988 | 0.81189 | 0.80963 | 0.81119 | 0.80871 | 0.80852 | 0.81026 | 0.80902 | 0.80881 | 0.8111 | 0.82325 | 0.82334 | 0.82419 | 0.82359 | 0.82398 | 0.82397 | 0.82314 | 0.82537 | 0.82538 | 0
LULUCF/CH4 Emissions | 1 | disaggByST_sectorGHG(Land Use, Land-Use Change and Forestry,CH4) | NE | 104 | 0.96262 | 0.95836 | 0.95736 | 0.95693 | 0.95724 | 0.96538 | 0.95858 | 0.95721 | 0.95742 | 0.95783 | 0.96039 | 0.95686 | 0.96202 | 0.95601 | 0.95637 | 0.95454 | 1.0077 | 0.95591 | 0.95681 | 0.95594 | 0.95434 | 0.95846 | 1.0963 | 0.9541 | 0.95352 | 0.96431 | 0.96369 | 0.96402 | 0.9639 | 0.96363 | 0.9642 | 0.97161 | 0
LULUCF/CH4 Emissions | 1 | disaggByST_sectorGHG(Land Use, Land-Use Change and Forestry,CH4) | NH | 104 | 0.14223 | 0.14223 | 0.14215 | 0.14215 | 0.14215 | 0.14215 | 0.14214 | 0.14215 | 0.14215 | 0.14203 | 0.14201 | 0.14201 | 0.14201 | 0.14201 | 0.14201 | 0.142 | 0.14199 | 0.14199 | 0.14199 | 0.142 | 0.142 | 0.14199 | 0.14199 | 0.14199 | 0.14199 | 0.14199 | 0.14199 | 0.14199 | 0.14199 | 0.142 | 0.142 | 0.14078 | -6.541e-06
LULUCF/CH4 Emissions | 1 | disaggByST_sectorGHG(Land Use, Land-Use Change and Forestry,CH4) | NJ | 104 | 0.50831 | 0.5114 | 0.52265 | 0.50802 | 0.5061 | 0.52376 | 0.51143 | 0.51158 | 0.50953 | 0.51746 | 0.50754 | 0.51258 | 0.50913 | 0.50623 | 0.50785 | 0.50557 | 0.50561 | 0.5146 | 0.50526 | 0.50178 | 0.50348 | 0.50108 | 0.50236 | 0.50077 | 0.50204 | 0.50217 | 0.50121 | 0.50187 | 0.50115 | 0.50601 | 0.50257 | 0.47475 | -0.00019691
LULUCF/CH4 Emissions | 1 | disaggByST_sectorGHG(Land Use, Land-Use Change and Forestry,CH4) | NM | 104 | 0.27477 | 0.25902 | 0.29896 | 0.41057 | 0.36336 | 0.39526 | 0.36841 | 0.30778 | 0.29079 | 0.30531 | 0.51291 | 0.28119 | 0.50259 | 0.50251 | 0.39595 | 0.3683 | 0.40472 | 0.2884 | 0.31627 | 0.37181 | 0.30802 | 0.7928 | 0.71597 | 0.62563 | 0.29188 | 0.27798 | 0.31923 | 0.32384 | 0.43212 | 0.29525 | 0.39125 | 0.37056 | 0
LULUCF/CH4 Emissions | 1 | disaggByST_sectorGHG(Land Use, Land-Use Change and Forestry,CH4) | NV | 104 | 0.56275 | 0.57386 | 0.57645 | 0.56563 | 0.59582 | 0.58335 | 0.67361 | 0.57402 | 0.58229 | 0.81656 | 0.67333 | 0.68996 | 0.56609 | 0.56483 | 0.58392 | 0.63619 | 0.75592 | 0.68185 | 0.61767 | 0.57025 | 0.56643 | 0.62811 | 0.66791 | 0.63914 | 0.5853 | 0.59489 | 0.60559 | 0.60266 | 0.67646 | 0.59385 | 0.60029 | 0.60095 | 0
LULUCF/CH4 Emissions | 1 | disaggByST_sectorGHG(Land Use, Land-Use Change and Forestry,CH4) | NY | 104 | 0.70928 | 0.70921 | 0.70951 | 0.7095 | 0.70924 | 0.7093 | 0.70921 | 0.7093 | 0.70929 | 0.70929 | 0.70907 | 0.70918 | 0.70881 | 0.70905 | 0.70935 | 0.70959 | 0.71043 | 0.70973 | 0.71202 | 0.70884 | 0.70868 | 0.70828 | 0.70899 | 0.70853 | 0.70867 | 0.71386 | 0.71187 | 0.70917 | 0.70958 | 0.70941 | 0.71045 | 0.69724 | -3.6122e-05
LULUCF/CH4 Emissions | 1 | disaggByST_sectorGHG(Land Use, Land-Use Change and Forestry,CH4) | National | 104 | 0 | 0 | 0 | 0 | 0 | 0 | 0 | 0 | 0 | 0 | 0 | 0 | 0 | 0 | 0 | 0 | 0 | 0 | 0 | 0 | 0 | 0 | 0 | 0 | 0 | 0 | 0 | 0 | 0 | 0 | 0 | 4.3124 | 0
LULUCF/CH4 Emissions | 1 | disaggByST_sectorGHG(Land Use, Land-Use Change and Forestry,CH4) | OH | 104 | 0.47672 | 0.47548 | 0.47543 | 0.47303 | 0.47102 | 0.47098 | 0.46959 | 0.4696 | 0.46978 | 0.46991 | 0.46994 | 0.47012 | 0.46995 | 0.47087 | 0.47029 | 0.47729 | 0.4704 | 0.4707 | 0.47068 | 0.47345 | 0.47037 | 0.47038 | 0.47082 | 0.47051 | 0.47105 | 0.47017 | 0.47072 | 0.47015 | 0.47012 | 0.47096 | 0.47065 | 0.47032 | 0
LULUCF/CH4 Emissions | 1 | disaggByST_sectorGHG(Land Use, Land-Use Change and Forestry,CH4) | OK | 104 | 1.3418 | 1.3694 | 1.3662 | 1.3515 | 1.3677 | 1.3784 | 1.3998 | 1.3474 | 1.3424 | 1.3447 | 1.3654 | 1.3482 | 1.3603 | 1.4099 | 1.4304 | 1.4548 | 1.4429 | 1.4309 | 1.394 | 1.6009 | 1.3734 | 1.6256 | 1.4002 | 1.3743 | 1.4646 | 1.4025 | 1.4648 | 1.4669 | 1.4708 | 1.3893 | 1.3887 | 1.4853 | 0
LULUCF/CH4 Emissions | 1 | disaggByST_sectorGHG(Land Use, Land-Use Change and Forestry,CH4) | OR | 104 | 0.92862 | 0.88403 | 0.92864 | 0.82305 | 1.0218 | 0.83242 | 1.3764 | 0.83072 | 0.84102 | 0.87944 | 0.95777 | 0.9893 | 4.1111 | 1.4517 | 0.9832 | 0.98808 | 1.1716 | 1.3681 | 1.1041 | 1.1599 | 0.93353 | 1.0544 | 1.3438 | 1.3244 | 1.2971 | 1.8389 | 1.0264 | 3.4475 | 2.3726 | 1.0564 | 7.0161 | 2.8664 | -0.00020209
LULUCF/CH4 Emissions | 1 | disaggByST_sectorGHG(Land Use, Land-Use Change and Forestry,CH4) | PA | 104 | 0.30606 | 0.30509 | 0.30513 | 0.30498 | 0.30479 | 0.30482 | 0.30474 | 0.30445 | 0.30409 | 0.30406 | 0.30407 | 0.30411 | 0.30401 | 0.30399 | 0.3065 | 0.30475 | 0.30662 | 0.30386 | 0.30665 | 0.30609 | 0.30383 | 0.30387 | 0.30473 | 0.30386 | 0.30529 | 0.3056 | 0.31152 | 0.30392 | 0.30476 | 0.30391 | 0.31266 | 0.30261 | 2.9288e-06
LULUCF/CH4 Emissions | 1 | disaggByST_sectorGHG(Land Use, Land-Use Change and Forestry,CH4) | PR | 104 | 0.019565 | 0.019565 | 0.019565 | 0.019565 | 0.019565 | 0.019565 | 0.019565 | 0.019565 | 0.019565 | 0.019565 | 0.019565 | 0.019565 | 0.019565 | 0.019565 | 0.019565 | 0.019565 | 0.019565 | 0.019565 | 0.019565 | 0.019565 | 0.019565 | 0.019565 | 0.019565 | 0.019565 | 0.019565 | 0.019565 | 0.019565 | 0.019565 | 0.019565 | 0.019565 | 0.019565 | 0.019565 | 0
LULUCF/CH4 Emissions | 1 | disaggByST_sectorGHG(Land Use, Land-Use Change and Forestry,CH4) | RI | 104 | 0.054934 | 0.054732 | 0.054731 | 0.054731 | 0.054764 | 0.054763 | 0.054762 | 0.054761 | 0.05476 | 0.05476 | 0.054759 | 0.054759 | 0.054751 | 0.054744 | 0.054736 | 0.054729 | 0.054721 | 0.054722 | 0.054722 | 0.054723 | 0.054723 | 0.054723 | 0.054723 | 0.054722 | 0.054722 | 0.054721 | 0.05472 | 0.05472 | 0.054719 | 0.054719 | 0.054718 | 0.053289 | -4.8814e-07
LULUCF/CH4 Emissions | 1 | disaggByST_sectorGHG(Land Use, Land-Use Change and Forestry,CH4) | SC | 104 | 1.8772 | 1.8829 | 1.8834 | 1.8812 | 1.8888 | 1.8858 | 1.8891 | 1.891 | 1.8902 | 1.8949 | 1.8948 | 1.8996 | 1.9016 | 1.895 | 1.9181 | 1.9005 | 1.8837 | 1.8851 | 1.9105 | 1.9177 | 1.9095 | 1.8744 | 1.8619 | 1.8809 | 1.8753 | 1.8586 | 1.8752 | 1.8668 | 1.8562 | 1.8445 | 1.8415 | 1.6042 | -0.00019721
LULUCF/CH4 Emissions | 1 | disaggByST_sectorGHG(Land Use, Land-Use Change and Forestry,CH4) | SD | 104 | 0.9262 | 0.92426 | 0.91865 | 0.91512 | 0.91596 | 0.92495 | 0.92265 | 0.92221 | 0.92167 | 0.92701 | 1.0596 | 0.93865 | 0.96979 | 0.94581 | 0.92658 | 0.93241 | 0.94356 | 0.94936 | 0.92625 | 0.92527 | 0.92578 | 0.93209 | 0.97171 | 0.92513 | 0.92615 | 0.93236 | 0.93259 | 0.94261 | 0.92564 | 0.92546 | 0.92578 | 0.92526 | 0
LULUCF/CH4 Emissions | 1 | disaggByST_sectorGHG(Land Use, Land-Use Change and Forestry,CH4) | TN | 104 | 0.80462 | 0.80764 | 0.80436 | 0.80401 | 0.80672 | 0.80378 | 0.80275 | 0.80229 | 0.80361 | 0.80768 | 0.88131 | 0.86151 | 0.80282 | 0.81327 | 0.8064 | 0.82236 | 0.81121 | 0.8259 | 0.80994 | 0.81358 | 0.81921 | 0.80382 | 0.80679 | 0.81468 | 0.81546 | 0.8089 | 0.86657 | 0.80413 | 0.80721 | 0.80861 | 0.80385 | 0.80777 | 0
LULUCF/CH4 Emissions | 1 | disaggByST_sectorGHG(Land Use, Land-Use Change and Forestry,CH4) | TX | 104 | 5.457 | 5.4494 | 5.446 | 5.463 | 5.4714 | 5.4495 | 5.4807 | 5.4499 | 5.4363 | 5.4329 | 5.4472 | 5.4353 | 5.429 | 5.4345 | 5.434 | 5.4401 | 5.5333 | 5.424 | 5.5065 | 5.4624 | 5.4565 | 5.809 | 5.4212 | 5.4387 | 5.4536 | 5.4367 | 5.455 | 5.4744 | 5.4604 | 5.4601 | 5.4559 | 5.1345 | -0.00041394
LULUCF/CH4 Emissions | 1 | disaggByST_sectorGHG(Land Use, Land-Use Change and Forestry,CH4) | Territories | 104 | 0 | 0 | 0 | 0 | 0 | 0 | 0 | 0 | 0 | 0 | 0 | 0 | 0 | 0 | 0 | 0 | 0 | 0 | 0 | 0 | 0 | 0 | 0 | 0 | 0 | 0 | 0 | 0 | 0 | 0 | 0 | 0 | 0
LULUCF/CH4 Emissions | 1 | disaggByST_sectorGHG(Land Use, Land-Use Change and Forestry,CH4) | UM | 104 | 0 | 0 | 0 | 0 | 0 | 0 | 0 | 0 | 0 | 0 | 0 | 0 | 0 | 0 | 0 | 0 | 0 | 0 | 0 | 0 | 0 | 0 | 0 | 0 | 0 | 0 | 0 | 0 | 0 | 0 | 0 | 0 | 0
LULUCF/CH4 Emissions | 1 | disaggByST_sectorGHG(Land Use, Land-Use Change and Forestry,CH4) | USTERR | 104 | 0 | 0 | 0 | 0 | 0 | 0 | 0 | 0 | 0 | 0 | 0 | 0 | 0 | 0 | 0 | 0 | 0 | 0 | 0 | 0 | 0 | 0 | 0 | 0 | 0 | 0 | 0 | 0 | 0 | 0 | 0 | 0 | 0
LULUCF/CH4 Emissions | 1 | disaggByST_sectorGHG(Land Use, Land-Use Change and Forestry,CH4) | UT | 104 | 0.80609 | 0.79987 | 0.80403 | 0.80187 | 0.83504 | 0.81641 | 0.87221 | 0.80217 | 0.809 | 0.83949 | 0.84722 | 0.83637 | 1.0249 | 0.82481 | 0.82285 | 0.85629 | 0.85998 | 0.91165 | 0.80881 | 0.84422 | 0.82324 | 0.80539 | 0.93264 | 0.8229 | 0.80535 | 0.81483 | 0.86174 | 0.93762 | 1.1266 | 0.86996 | 1.1094 | 0.8962 | 0
LULUCF/CH4 Emissions | 1 | disaggByST_sectorGHG(Land Use, Land-Use Change and Forestry,CH4) | VA | 104 | 1.084 | 1.0862 | 1.0839 | 1.0839 | 1.0845 | 1.0934 | 1.0839 | 1.0839 | 1.0908 | 1.0995 | 1.131 | 1.0953 | 1.1011 | 1.1001 | 1.1027 | 1.0954 | 1.1009 | 1.0891 | 1.1137 | 1.0864 | 1.0965 | 1.0975 | 1.1251 | 1.0928 | 1.1086 | 1.0965 | 1.111 | 1.0943 | 1.0959 | 1.0977 | 1.0914 | 1.0493 | -0.0025446
LULUCF/CH4 Emissions | 1 | disaggByST_sectorGHG(Land Use, Land-Use Change and Forestry,CH4) | VI | 104 | 0 | 0 | 0 | 0 | 0 | 0 | 0 | 0 | 0 | 0 | 0 | 0 | 0 | 0 | 0 | 0 | 0 | 0 | 0 | 0 | 0 | 0 | 0 | 0 | 0 | 0 | 0 | 0 | 0 | 0 | 0 | 0 | 0
LULUCF/CH4 Emissions | 1 | disaggByST_sectorGHG(Land Use, Land-Use Change and Forestry,CH4) | VT | 104 | 0.095999 | 0.095999 | 0.095999 | 0.095981 | 0.095981 | 0.095965 | 0.095965 | 0.095965 | 0.095898 | 0.095898 | 0.095898 | 0.095898 | 0.095898 | 0.095898 | 0.095898 | 0.095898 | 0.095898 | 0.095898 | 0.095898 | 0.095887 | 0.095887 | 0.095887 | 0.095887 | 0.095887 | 0.095887 | 0.095887 | 0.095887 | 0.095887 | 0.095887 | 0.095887 | 0.095887 | 0.095887 | 0
LULUCF/CH4 Emissions | 1 | disaggByST_sectorGHG(Land Use, Land-Use Change and Forestry,CH4) | WA | 104 | 0.97409 | 0.97682 | 0.96968 | 0.96061 | 1.2977 | 0.95884 | 1.0015 | 0.96415 | 1.0029 | 0.9654 | 1.0616 | 1.188 | 1.0828 | 1.3194 | 1.1078 | 1.0981 | 1.9295 | 1.0511 | 1.0547 | 1.0048 | 1.0008 | 0.98447 | 1.3001 | 1.0735 | 1.3018 | 2.9683 | 1.0496 | 1.8849 | 1.4299 | 1.0861 | 1.3029 | 2.0883 | 0.00027433
LULUCF/CH4 Emissions | 1 | disaggByST_sectorGHG(Land Use, Land-Use Change and Forestry,CH4) | WI | 104 | 0.43048 | 1.0814 | 0.42998 | 0.43106 | 0.48197 | 0.4554 | 0.43051 | 0.42993 | 0.43476 | 0.56415 | 0.45071 | 0.52544 | 0.42994 | 0.43024 | 0.43354 | 0.4371 | 0.43121 | 0.43257 | 0.43005 | 0.43313 | 0.45217 | 0.42949 | 0.43789 | 0.43591 | 0.43038 | 0.44606 | 0.43597 | 0.43121 | 0.43289 | 0.43115 | 0.43031 | 0.43003 | 0
LULUCF/CH4 Emissions | 1 | disaggByST_sectorGHG(Land Use, Land-Use Change and Forestry,CH4) | WV | 104 | 0.11576 | 0.76886 | 0.11578 | 0.1169 | 0.1681 | 0.14092 | 0.11576 | 0.11574 | 0.12075 | 0.25038 | 0.13665 | 0.21142 | 0.11564 | 0.11592 | 0.11928 | 0.12293 | 0.11484 | 0.11632 | 0.11365 | 0.11673 | 0.13579 | 0.1131 | 0.1215 | 0.11954 | 0.11422 | 0.1299 | 0.11982 | 0.11506 | 0.11674 | 0.11478 | 0.11394 | 0.11366 | 0
LULUCF/CH4 Emissions | 1 | disaggByST_sectorGHG(Land Use, Land-Use Change and Forestry,CH4) | WY | 104 | 0.34305 | 0.35083 | 0.34564 | 0.34467 | 0.38454 | 0.34315 | 0.40602 | 0.35132 | 0.34791 | 0.37843 | 0.60606 | 0.41054 | 0.48557 | 0.5509 | 0.35009 | 0.38075 | 0.57083 | 0.52043 | 0.58766 | 0.38256 | 0.38196 | 0.48603 | 0.80098 | 0.47007 | 0.35158 | 0.36175 | 0.68907 | 0.38584 | 0.6369 | 0.40224 | 0.68738 | 0.58838 | 0
LULUCF/N2O Emissions | 1 | disaggByST_sectorGHG(Land Use, Land-Use Change and Forestry,N2O) | AK | 105 | 1.7009 | 0.97206 | 0.065323 | 0.46608 | 0.32313 | 0.060809 | 0.20292 | 0.061997 | 0.36161 | 0.71136 | 1.1118 | 0.19249 | 2.7605 | 0.74981 | 10.3597 | 6.0723 | 0.33502 | 0.39877 | 0.1048 | 3.6109 | 0.46512 | 0.23776 | 0.10275 | 1.6292 | 0.073873 | 6.4687 | 0.23049 | 0.23061 | 0.3659 | 3.4586 | 0.10115 | 0.29209 | 0
LULUCF/N2O Emissions | 1 | disaggByST_sectorGHG(Land Use, Land-Use Change and Forestry,N2O) | AL | 105 | 0.0092383 | 0.0090593 | 0.013217 | 0.024781 | 0.024878 | 0.032201 | 0.047856 | 0.046584 | 0.0571 | 0.074096 | 0.069564 | 0.07301 | 0.075464 | 0.074433 | 0.090139 | 0.1253 | 0.14627 | 0.085576 | 0.14945 | 0.096721 | 0.08904 | 0.10778 | 0.065591 | 0.10523 | 0.11925 | 0.12722 | 0.09831 | 0.098498 | 0.09342 | 0.091069 | 0.096553 | 0.11006 | 0
LULUCF/N2O Emissions | 1 | disaggByST_sectorGHG(Land Use, Land-Use Change and Forestry,N2O) | AR | 105 | 0 | 0 | 0 | 0 | 0 | 0.0027687 | 0.00265 | 0 | 0.016054 | 0.0053 | 0.026663 | 0.0159 | 0.026507 | 0.13252 | 0.090164 | 0.0689 | 0.12473 | 0.15465 | 0.10335 | 0.0318 | 0.10446 | 0.050521 | 0.023876 | 0.10871 | 0.071908 | 0.045172 | 0.11936 | 0.084918 | 0.076963 | 0.058416 | 0.071664 | 0.11672 | 0
LULUCF/N2O Emissions | 1 | disaggByST_sectorGHG(Land Use, Land-Use Change and Forestry,N2O) | AS | 105 | 0 | 0 | 0 | 0 | 0 | 0 | 0 | 0 | 0 | 0 | 0 | 0 | 0 | 0 | 0 | 0 | 0 | 0 | 0 | 0 | 0 | 0 | 0 | 0 | 0 | 0 | 0 | 0 | 0 | 0 | 0 | 0 | 0
LULUCF/N2O Emissions | 1 | disaggByST_sectorGHG(Land Use, Land-Use Change and Forestry,N2O) | AZ | 105 | 0.016895 | 0.0016997 | 0.00265 | 0.047618 | 0.061607 | 0.079247 | 0.097252 | 0.00795 | 0.049738 | 0.074869 | 0.05706 | 0.039531 | 0.43718 | 0.12592 | 0.099933 | 0.11384 | 0.086738 | 0.037423 | 0.039535 | 0.082014 | 0.0265 | 0.70715 | 0.038947 | 0.032098 | 0.089219 | 0.052557 | 0.078391 | 0.089441 | 0.10504 | 0.086692 | 0.1051 | 0.065447 | 0
LULUCF/N2O Emissions | 1 | disaggByST_sectorGHG(Land Use, Land-Use Change and Forestry,N2O) | CA | 105 | 0.25155 | 0.030238 | 0.22173 | 0.077554 | 0.25812 | 0.081532 | 0.34579 | 0.11879 | 0.045579 | 0.94698 | 0.18597 | 0.27174 | 0.42481 | 0.45374 | 0.16951 | 0.084706 | 0.56068 | 0.61738 | 1.4751 | 0.33199 | 0.053076 | 0.084329 | 0.46398 | 0.72131 | 0.49429 | 0.84285 | 0.32421 | 0.92439 | 0.92087 | 0.12646 | 2.8688 | 4.4723 | 0
LULUCF/N2O Emissions | 1 | disaggByST_sectorGHG(Land Use, Land-Use Change and Forestry,N2O) | CO | 105 | 1.1501e-05 | 1.4692e-05 | 1.1621e-05 | 0.00037474 | 0.017127 | 1.5521e-05 | 0.021693 | 0.00088431 | 0.0032751 | 0.004046 | 0.038317 | 0.011484 | 0.52341 | 0.022199 | 0.0083891 | 0.018692 | 0.028724 | 0.0035444 | 0.012338 | 0.014458 | 0.015183 | 0.027076 | 0.14285 | 0.27829 | 0.025409 | 0.0032299 | 0.11689 | 0.032287 | 0.32101 | 0.032245 | 0.61783 | 0.14088 | 0
LULUCF/N2O Emissions | 1 | disaggByST_sectorGHG(Land Use, Land-Use Change and Forestry,N2O) | CT | 105 | 0 | 0 | 0 | 0 | 0 | 0 | 0 | 0 | 0 | 0 | 0 | 0 | 0 | 0 | 0 | 0 | 0 | 0 | 0 | 0 | 0 | 0 | 0 | 0 | 0 | 0 | 0 | 0 | 0 | 0 | 0 | 0 | 0
LULUCF/N2O Emissions | 1 | disaggByST_sectorGHG(Land Use, Land-Use Change and Forestry,N2O) | DC | 105 | 0 | 0 | 0 | 0 | 0 | 0 | 0 | 0 | 0 | 0 | 0 | 0 | 0 | 0 | 0 | 0 | 0 | 0 | 0 | 0 | 0 | 0 | 0 | 0 | 0 | 0 | 0 | 0 | 0 | 0 | 0 | 0 | 0
LULUCF/N2O Emissions | 1 | disaggByST_sectorGHG(Land Use, Land-Use Change and Forestry,N2O) | DE | 105 | 0 | 0 | 0 | 0 | 0 | 0 | 0 | 0 | 0 | 0 | 0 | 0 | 0 | 0 | 0 | 0 | 0 | 0 | 0 | 0 | 0 | 0 | 0 | 0 | 0 | 0 | 0 | 0 | 0 | 0 | 0 | 0 | 0
LULUCF/N2O Emissions | 1 | disaggByST_sectorGHG(Land Use, Land-Use Change and Forestry,N2O) | FL | 105 | 0.036567 | 0.047548 | 0.074095 | 0.03339 | 0.053825 | 0.024432 | 0.049332 | 0.036633 | 0.16742 | 0.15263 | 0.073851 | 0.080257 | 0.039985 | 0.053901 | 0.14846 | 0.096928 | 0.16718 | 0.25066 | 0.24552 | 0.2373 | 0.19872 | 0.27127 | 0.15675 | 0.10284 | 0.10956 | 0.098326 | 0.076783 | 0.13553 | 0.15665 | 0.10131 | 0.10662 | 0.1465 | 0
LULUCF/N2O Emissions | 1 | disaggByST_sectorGHG(Land Use, Land-Use Change and Forestry,N2O) | GA | 105 | 0.05049 | 0.015635 | 0.02274 | 0.037118 | 0.029097 | 0.039317 | 0.05502 | 0.058092 | 0.07623 | 0.10874 | 0.076756 | 0.086816 | 0.21536 | 0.089095 | 0.10751 | 0.085465 | 0.096241 | 0.61203 | 0.10079 | 0.07899 | 0.091431 | 0.41954 | 0.066682 | 0.10061 | 0.10583 | 0.089391 | 0.1447 | 0.21587 | 0.083033 | 0.082479 | 0.063861 | 0.11118 | 0
LULUCF/N2O Emissions | 1 | disaggByST_sectorGHG(Land Use, Land-Use Change and Forestry,N2O) | GU | 105 | 0 | 0 | 0 | 0 | 0 | 0 | 0 | 0 | 0 | 0 | 0 | 0 | 0 | 0 | 0 | 0 | 0 | 0 | 0 | 0 | 0 | 0 | 0 | 0 | 0 | 0 | 0 | 0 | 0 | 0 | 0 | 0 | 0
LULUCF/N2O Emissions | 1 | disaggByST_sectorGHG(Land Use, Land-Use Change and Forestry,N2O) | HI | 105 | 0 | 0 | 0.00033231 | 0 | 0 | 0 | 0 | 0 | 0 | 0 | 0 | 0 | 0 | 0 | 0 | 0.0036933 | 0 | 0.00076638 | 0 | 0.0007571 | 0 | 0 | 0 | 0 | 0 | 0 | 0 | 0 | 0 | 0 | 0 | 0 | 0
LULUCF/N2O Emissions | 1 | disaggByST_sectorGHG(Land Use, Land-Use Change and Forestry,N2O) | IA | 105 | 1.1501e-05 | 1.4692e-05 | 1.1621e-05 | 1.0897e-05 | 2.1275e-06 | 2.5358e-06 | 2.4736e-06 | 1.5952e-06 | 1.5169e-06 | 2.5766e-06 | 6.0284e-06 | 2.3181e-06 | 2.6276e-06 | 1.9989e-06 | 1.1669e-05 | 2.4021e-06 | 2.3943e-06 | 1.1431e-06 | 1.135e-06 | 1.53e-06 | 1.4801e-06 | 3.5934e-05 | 0.0026506 | 0.0026507 | 5.0377e-07 | 1.1755e-06 | 1.7473e-06 | 3.1332e-06 | 0.0053034 | 3.2744e-06 | 3.3257e-06 | 2.9189e-06 | 0
LULUCF/N2O Emissions | 1 | disaggByST_sectorGHG(Land Use, Land-Use Change and Forestry,N2O) | ID | 105 | 0.023447 | 0.040227 | 0.18081 | 0.0011459 | 0.57664 | 0.02527 | 0.1866 | 0.0065206 | 0.072608 | 0.076465 | 1.3952 | 0.062991 | 0.03723 | 0.28951 | 0.014276 | 0.3425 | 0.47234 | 1.7497 | 0.086526 | 0.030325 | 0.071761 | 0.15316 | 1.1467 | 0.48807 | 0.091811 | 0.6982 | 0.26549 | 0.46124 | 0.21854 | 0.06589 | 0.26923 | 0.47376 | 0
LULUCF/N2O Emissions | 1 | disaggByST_sectorGHG(Land Use, Land-Use Change and Forestry,N2O) | IL | 105 | 2.4367e-05 | 1.4692e-05 | 1.1621e-05 | 1.0897e-05 | 1.5158e-05 | 1.7751e-05 | 1.759e-05 | 1.7016e-05 | 1.588e-05 | 2.319e-05 | 2.3209e-05 | 1.9869e-05 | 0.0026669 | 2.0688e-05 | 0.0053132 | 0.0026708 | 1.4765e-05 | 0.002662 | 0.0026602 | 0.0026603 | 0.0026594 | 0.0079593 | 9.1333e-06 | 0.0053093 | 0.0027055 | 0.0053227 | 0.0026708 | 0.002674 | 0.0026717 | 0.0079722 | 0.0026719 | 0.0053209 | 0
LULUCF/N2O Emissions | 1 | disaggByST_sectorGHG(Land Use, Land-Use Change and Forestry,N2O) | IN | 105 | 2.924e-05 | 2.2191e-05 | 1.1621e-05 | 2.5785e-05 | 1.5158e-05 | 0.0026678 | 1.759e-05 | 1.7016e-05 | 0.0079659 | 0.0053232 | 0.0053232 | 0.0026699 | 0.0053169 | 0.0053207 | 0.0079632 | 0.0058286 | 0.0026648 | 0.0058158 | 0.0053102 | 0.0026603 | 0.0082152 | 0.0031005 | 0.0026591 | 9.3079e-06 | 9.1678e-06 | 1.0175e-05 | 0.0026594 | 0.0026618 | 0.0026601 | 0.0026601 | 1.0159e-05 | 0.0026589 | 0
LULUCF/N2O Emissions | 1 | disaggByST_sectorGHG(Land Use, Land-Use Change and Forestry,N2O) | KS | 105 | 0.00028275 | 0.01004 | 0 | 0.0057243 | 0.017327 | 0.0030149 | 0.03298 | 0.00043751 | 0.010439 | 0 | 0.0039798 | 0.0039074 | 0.018293 | 0.023674 | 0.0082129 | 0.0106 | 0.18927 | 0.040062 | 0.034405 | 0.17526 | 0.013079 | 0.1951 | 0.029704 | 0.016279 | 0.26906 | 0.095767 | 0.11706 | 0.10468 | 0.078452 | 0.07476 | 0.086923 | 0.087658 | 0
LULUCF/N2O Emissions | 1 | disaggByST_sectorGHG(Land Use, Land-Use Change and Forestry,N2O) | KY | 105 | 0 | 0.21884 | 0 | 0 | 0.06095 | 0.03975 | 0 | 0 | 0 | 0.22641 | 0.079851 | 0.13625 | 0.0053 | 0.00265 | 0.0159 | 0.0318 | 0.01325 | 0.0159 | 0.01325 | 0.00795 | 0.04022 | 0.00265 | 0.0053 | 0.0106 | 0.00265 | 0.0053 | 0.0477 | 0.00265 | 0.0053 | 0.01325 | 0.0053 | 0.0106 | 0
LULUCF/N2O Emissions | 1 | disaggByST_sectorGHG(Land Use, Land-Use Change and Forestry,N2O) | LA | 105 | 0.0056159 | 0.0054797 | 0.0079689 | 0.011609 | 0.011732 | 0.017758 | 0.028088 | 0.030375 | 0.033442 | 0.042279 | 0.050042 | 0.04212 | 0.043299 | 0.060302 | 0.040751 | 0.053008 | 0.051505 | 0.051704 | 0.046106 | 0.04617 | 0.079915 | 0.046555 | 0.043861 | 0.07169 | 0.062941 | 0.06305 | 0.065739 | 0.063176 | 0.057931 | 0.071316 | 0.055462 | 0.063515 | 0
LULUCF/N2O Emissions | 1 | disaggByST_sectorGHG(Land Use, Land-Use Change and Forestry,N2O) | MA | 105 | 1.1501e-05 | 1.4692e-05 | 1.1621e-05 | 1.0897e-05 | 1.3403e-05 | 1.3524e-05 | 8.795e-06 | 1.574e-05 | 0 | 0 | 0 | 0 | 0 | 0 | 0 | 0 | 0 | 0 | 0 | 0 | 0 | 0 | 0 | 0 | 0 | 0 | 0 | 0 | 0 | 0 | 0 | 0 | 0
LULUCF/N2O Emissions | 1 | disaggByST_sectorGHG(Land Use, Land-Use Change and Forestry,N2O) | MD | 105 | 1.0721e-05 | 0 | 0 | 0 | 0 | 0 | 0 | 0 | 0 | 0 | 0 | 0 | 0 | 0 | 0 | 0.00014654 | 0 | 0 | 0 | 0 | 0 | 0 | 0 | 0 | 0 | 0 | 0 | 0 | 0 | 0 | 0 | 0 | 0
LULUCF/N2O Emissions | 1 | disaggByST_sectorGHG(Land Use, Land-Use Change and Forestry,N2O) | ME | 105 | 1.1501e-05 | 1.4692e-05 | 1.1621e-05 | 1.0897e-05 | 1.3403e-05 | 1.3524e-05 | 8.795e-06 | 1.574e-05 | 1.0997e-05 | 1.3117e-05 | 5.7872e-06 | 1.4504e-05 | 3.9414e-06 | 4.1976e-06 | 4.1889e-06 | 6.3056e-06 | 9.8764e-06 | 1.9433e-05 | 1.7782e-05 | 0.0026607 | 1.6651e-05 | 7.0368e-06 | 9.1858e-06 | 4.7805e-06 | 6.9453e-06 | 8.3174e-06 | 1.1539e-05 | 7.7003e-06 | 6.518e-06 | 3.0891e-06 | 1.1187e-05 | 9.8182e-06 | 0
LULUCF/N2O Emissions | 1 | disaggByST_sectorGHG(Land Use, Land-Use Change and Forestry,N2O) | MI | 105 | 0.019338 | 0.014038 | 0.014043 | 0.014053 | 0.019316 | 0.016669 | 0.014038 | 0.014037 | 0.01933 | 0.029917 | 0.016844 | 0.014005 | 0.013998 | 0.024601 | 0.016646 | 0.016641 | 0.021839 | 0.093362 | 0.01386 | 0.019188 | 0.019183 | 0.019159 | 0.064209 | 0.013859 | 0.016509 | 0.01651 | 0.016509 | 0.016512 | 0.01651 | 0.01916 | 0.01386 | 0.013859 | 0
LULUCF/N2O Emissions | 1 | disaggByST_sectorGHG(Land Use, Land-Use Change and Forestry,N2O) | MN | 105 | 0.15465 | 0.086143 | 0.035395 | 0.024787 | 0.027444 | 0.039103 | 0.040843 | 0.024776 | 0.04864 | 0.024808 | 0.053982 | 0.024813 | 0.030107 | 0.071178 | 0.036731 | 0.056612 | 0.11234 | 0.076161 | 0.024807 | 0.043561 | 0.083298 | 0.48857 | 0.17856 | 0.030136 | 0.02747 | 0.043388 | 0.030155 | 0.02485 | 0.069908 | 0.030116 | 0.035419 | 0.16261 | 0
LULUCF/N2O Emissions | 1 | disaggByST_sectorGHG(Land Use, Land-Use Change and Forestry,N2O) | MO | 105 | 0.00265 | 0.043998 | 0.011846 | 0 | 0.048846 | 0.0106 | 0.00795 | 0.00265 | 0 | 0.0106 | 0.016387 | 0.00265 | 0.0106 | 0.021428 | 0.0265 | 0.034881 | 0.02958 | 0.024688 | 0.01325 | 0.037591 | 0.06699 | 0.045381 | 0.026817 | 0.01857 | 0.0212 | 0.029241 | 0.023933 | 0.026589 | 0.023935 | 0.045137 | 0.018636 | 0.074287 | 0
LULUCF/N2O Emissions | 1 | disaggByST_sectorGHG(Land Use, Land-Use Change and Forestry,N2O) | MP | 105 | 0 | 0 | 0 | 0 | 0 | 0 | 0 | 0 | 0 | 0 | 0 | 0 | 0 | 0 | 0 | 0 | 0 | 0 | 0 | 0 | 0 | 0 | 0 | 0 | 0 | 0 | 0 | 0 | 0 | 0 | 0 | 0 | 0
LULUCF/N2O Emissions | 1 | disaggByST_sectorGHG(Land Use, Land-Use Change and Forestry,N2O) | MS | 105 | 0.014987 | 0.012241 | 0.015483 | 0.014959 | 0.02054 | 0.025766 | 0.041676 | 0.039424 | 0.041068 | 0.059529 | 0.055173 | 0.055632 | 0.059672 | 0.059541 | 0.053114 | 0.074998 | 0.069925 | 0.062091 | 0.092041 | 0.065413 | 0.098109 | 0.08202 | 0.055822 | 0.099008 | 0.10452 | 0.080818 | 0.078468 | 0.068151 | 0.081689 | 0.068805 | 0.066411 | 0.064082 | 0
LULUCF/N2O Emissions | 1 | disaggByST_sectorGHG(Land Use, Land-Use Change and Forestry,N2O) | MT | 105 | 0.025785 | 0.058577 | 0.0056694 | 1.0897e-05 | 0.16471 | 0.00032637 | 0.032517 | 0.0035852 | 0.054239 | 0.037979 | 1.0218 | 0.2539 | 0.042169 | 0.9486 | 0.0082529 | 0.086287 | 0.48125 | 0.93042 | 0.032166 | 0.042779 | 0.015141 | 0.12764 | 0.39071 | 0.093344 | 0.0081366 | 0.42797 | 0.076405 | 1.1402 | 0.13774 | 0.042886 | 0.12732 | 0.58337 | 0
LULUCF/N2O Emissions | 1 | disaggByST_sectorGHG(Land Use, Land-Use Change and Forestry,N2O) | NC | 105 | 0.0086776 | 0.0059203 | 0.008178 | 0.014149 | 0.014413 | 0.01706 | 0.024124 | 0.026298 | 0.031765 | 0.047717 | 0.061325 | 0.045474 | 0.04308 | 0.040821 | 0.033774 | 0.033803 | 0.039261 | 0.050035 | 0.042577 | 0.039599 | 0.04242 | 0.047919 | 0.039986 | 0.042596 | 0.03751 | 0.042918 | 0.12784 | 0.048422 | 0.037927 | 0.040724 | 0.040864 | 0.043654 | 0
LULUCF/N2O Emissions | 1 | disaggByST_sectorGHG(Land Use, Land-Use Change and Forestry,N2O) | ND | 105 | 1.1501e-05 | 1.4692e-05 | 0.00045603 | 0.00065006 | 0.00098236 | 2.5358e-06 | 2.4736e-06 | 0.0010006 | 0.00026122 | 0.013061 | 0.0021616 | 0 | 0.0062768 | 0.0011204 | 0.0045402 | 0.0011445 | 0.0041626 | 0.00055041 | 0.0004179 | 0.0028784 | 0.00012428 | 0.00066648 | 0.0038459 | 0 | 0.000106 | 0.000352 | 0.00032077 | 0.0029919 | 0.0029776 | 0.00033725 | 0.0029807 | 0.0029851 | 0
LULUCF/N2O Emissions | 1 | disaggByST_sectorGHG(Land Use, Land-Use Change and Forestry,N2O) | NE | 105 | 0.0046046 | 0.00087 | 0 | 0 | 0.0004603 | 0.007437 | 0.0022202 | 0.0011045 | 0.0012831 | 0.0015161 | 0.0049931 | 0 | 0.0042331 | 0 | 0 | 0 | 0.044708 | 0.00080719 | 0.0013216 | 0.00265 | 0 | 0.0035526 | 0.11844 | 0 | 0 | 0.009094 | 0.0082872 | 0.0088325 | 0.0084639 | 0.0087131 | 0.0085446 | 0.016608 | 0
LULUCF/N2O Emissions | 1 | disaggByST_sectorGHG(Land Use, Land-Use Change and Forestry,N2O) | NH | 105 | 0 | 0 | 0 | 0 | 0 | 0 | 0 | 0 | 0 | 0 | 0 | 0 | 0 | 0 | 0 | 0 | 0 | 0 | 0 | 0 | 0 | 0 | 0 | 0 | 0 | 0 | 0 | 0 | 0 | 0 | 0 | 0 | 0
LULUCF/N2O Emissions | 1 | disaggByST_sectorGHG(Land Use, Land-Use Change and Forestry,N2O) | NJ | 105 | 0.0026636 | 0.0026647 | 0.011161 | 0.0026609 | 1.3403e-05 | 0.010614 | 0.0053088 | 0.0032077 | 0.002661 | 0.0053563 | 5.7872e-06 | 0.0053145 | 0.0026974 | 4.1976e-06 | 0.0026542 | 6.3056e-06 | 0.0026599 | 0.0079694 | 0.0026678 | 1.071e-05 | 3.8116e-05 | 7.0368e-06 | 9.1858e-06 | 4.7805e-06 | 6.9453e-06 | 8.3174e-06 | 1.1539e-05 | 7.7003e-06 | 6.518e-06 | 0.0053031 | 0.0026612 | 0.0026598 | 0
LULUCF/N2O Emissions | 1 | disaggByST_sectorGHG(Land Use, Land-Use Change and Forestry,N2O) | NM | 105 | 0.014094 | 0.0029004 | 0.031023 | 0.1052 | 0.079144 | 0.089138 | 0.078825 | 0.035554 | 0.022374 | 0.037573 | 0.17849 | 0.018688 | 0.16515 | 0.16206 | 0.084824 | 0.077184 | 0.10939 | 0.024363 | 0.046747 | 0.089546 | 0.036191 | 0.36644 | 0.29802 | 0.21766 | 0.023955 | 0.015137 | 0.04677 | 0.049533 | 0.12101 | 0.028308 | 0.091873 | 0.075997 | 0
LULUCF/N2O Emissions | 1 | disaggByST_sectorGHG(Land Use, Land-Use Change and Forestry,N2O) | NV | 105 | 0.00065137 | 0.012165 | 0.014287 | 0.0032526 | 0.030237 | 0.018257 | 0.096191 | 0.0091372 | 0.016322 | 0.21522 | 0.090756 | 0.10335 | 0.0027231 | 0.00066409 | 0.01444 | 0.063014 | 0.16769 | 0.10418 | 0.035247 | 0.0050437 | 0.0022567 | 0.057463 | 0.093977 | 0.056244 | 0.014901 | 0.026731 | 0.03231 | 0.033913 | 0.091129 | 0.028262 | 0.030417 | 0.030751 | 0
LULUCF/N2O Emissions | 1 | disaggByST_sectorGHG(Land Use, Land-Use Change and Forestry,N2O) | NY | 105 | 1.1501e-05 | 1.0087e-06 | 1.1621e-05 | 1.0897e-05 | 1.3403e-05 | 1.3524e-05 | 8.795e-06 | 1.574e-05 | 1.0997e-05 | 1.3117e-05 | 5.7872e-06 | 1.4504e-05 | 3.9414e-06 | 4.1976e-06 | 4.1889e-06 | 6.3056e-06 | 9.8764e-06 | 1.9433e-05 | 0.0026678 | 1.071e-05 | 1.6651e-05 | 7.0368e-06 | 9.1858e-06 | 4.7805e-06 | 6.9453e-06 | 0.0026583 | 0.0026615 | 7.7003e-06 | 6.518e-06 | 3.0891e-06 | 1.1187e-05 | 9.8182e-06 | 0
LULUCF/N2O Emissions | 1 | disaggByST_sectorGHG(Land Use, Land-Use Change and Forestry,N2O) | National | 105 | 1.901 | 1.9104 | 2.1803 | 2.3183 | 2.2762 | 2.2988 | 2.3709 | 2.3093 | 1.9593 | 1.996 | 2.446 | 2.417 | 2.163 | 2.3057 | 2.9695 | 2.9355 | 2.9862 | 3.0444 | 2.9759 | 2.8236 | 2.0621 | 2.2304 | 2.0218 | 2.103 | 2.1062 | 2.0541 | 2.0402 | 2.065 | 2.1011 | 2.137 | 2.1646 | 2.1836 | 0
LULUCF/N2O Emissions | 1 | disaggByST_sectorGHG(Land Use, Land-Use Change and Forestry,N2O) | OH | 105 | 7.7973e-06 | 7.0607e-06 | 1.1621e-05 | 1.0897e-05 | 1.5158e-05 | 1.7751e-05 | 1.759e-05 | 1.7016e-05 | 1.588e-05 | 2.319e-05 | 2.3209e-05 | 1.9869e-05 | 1.6892e-05 | 2.0688e-05 | 1.3165e-05 | 0.0053208 | 1.4765e-05 | 1.2003e-05 | 1.0215e-05 | 0.0026603 | 9.4358e-06 | 9.3167e-06 | 9.1333e-06 | 9.3079e-06 | 9.1678e-06 | 1.0175e-05 | 9.4233e-06 | 1.1842e-05 | 1.0076e-05 | 1.0138e-05 | 1.0159e-05 | 8.916e-06 | 0
LULUCF/N2O Emissions | 1 | disaggByST_sectorGHG(Land Use, Land-Use Change and Forestry,N2O) | OK | 105 | 0 | 0.025762 | 0.021317 | 0.0053 | 0.021933 | 0.032619 | 0.052029 | 0.0035563 | 0.0030626 | 0.00265 | 0.022171 | 0.0073196 | 0.01945 | 0.065193 | 0.082142 | 0.10629 | 0.090732 | 0.0839 | 0.050733 | 0.2399 | 0.029648 | 0.25337 | 0.053693 | 0.032106 | 0.11363 | 0.057128 | 0.11389 | 0.11493 | 0.12482 | 0.0458 | 0.042828 | 0.13315 | 0
LULUCF/N2O Emissions | 1 | disaggByST_sectorGHG(Land Use, Land-Use Change and Forestry,N2O) | OR | 105 | 0.079333 | 0.038511 | 0.077455 | 0.015162 | 0.13683 | 0.028546 | 0.35774 | 0.038559 | 0.051939 | 0.090858 | 0.1355 | 0.15468 | 1.8432 | 0.36279 | 0.12746 | 0.13194 | 0.2442 | 0.40556 | 0.18392 | 0.20873 | 0.096746 | 0.16889 | 0.38 | 0.31388 | 0.33391 | 0.62813 | 0.15973 | 1.4107 | 0.88374 | 0.17476 | 3.1151 | 1.2818 | 0
LULUCF/N2O Emissions | 1 | disaggByST_sectorGHG(Land Use, Land-Use Change and Forestry,N2O) | PA | 105 | 1.1696e-05 | 1.0087e-05 | 1.6501e-05 | 9.6695e-06 | 1.1701e-05 | 1.4651e-05 | 5.4969e-06 | 4.254e-06 | 9.4804e-06 | 6.5587e-06 | 8.4397e-06 | 1.3908e-05 | 4.5044e-06 | 9.5945e-06 | 0.0026632 | 8.4075e-06 | 0.0026524 | 2.2862e-06 | 0.0026523 | 0.0026534 | 2.2202e-06 | 7.0368e-06 | 9.1858e-06 | 4.7805e-06 | 6.9453e-06 | 0.0026583 | 0.0053115 | 7.7003e-06 | 6.518e-06 | 3.0891e-06 | 0.0079612 | 9.8182e-06 | 0
LULUCF/N2O Emissions | 1 | disaggByST_sectorGHG(Land Use, Land-Use Change and Forestry,N2O) | PR | 105 | 0 | 0 | 0 | 0 | 0 | 0 | 0 | 0 | 0 | 0 | 0 | 0 | 0 | 0 | 0 | 0 | 0 | 0 | 0 | 0 | 0 | 0 | 0 | 0 | 0 | 0 | 0 | 0 | 0 | 0 | 0 | 0 | 0
LULUCF/N2O Emissions | 1 | disaggByST_sectorGHG(Land Use, Land-Use Change and Forestry,N2O) | RI | 105 | 0 | 0 | 0 | 0 | 0 | 0 | 0 | 0 | 0 | 0 | 0 | 0 | 0 | 0 | 0 | 0 | 0 | 0 | 0 | 0 | 0 | 0 | 0 | 0 | 0 | 0 | 0 | 0 | 0 | 0 | 0 | 0 | 0
LULUCF/N2O Emissions | 1 | disaggByST_sectorGHG(Land Use, Land-Use Change and Forestry,N2O) | SC | 105 | 0.0099647 | 0.009711 | 0.01278 | 0.017219 | 0.022498 | 0.024279 | 0.033339 | 0.038421 | 0.038961 | 0.052055 | 0.044987 | 0.046656 | 0.055492 | 0.049864 | 0.06795 | 0.056984 | 0.049073 | 0.053857 | 0.075192 | 0.082733 | 0.077347 | 0.047633 | 0.039465 | 0.06127 | 0.057549 | 0.046719 | 0.062429 | 0.05691 | 0.051419 | 0.043324 | 0.042503 | 0.052745 | 0
LULUCF/N2O Emissions | 1 | disaggByST_sectorGHG(Land Use, Land-Use Change and Forestry,N2O) | SD | 105 | 0.0088089 | 0.0085998 | 0.0018441 | 0 | 0.00026315 | 0.0026211 | 0.00036994 | 0 | 0 | 0.0050247 | 0.12463 | 0.013221 | 0.040977 | 0.018398 | 0.0020416 | 0.0075353 | 0.018839 | 0.020917 | 0.00265 | 8.2945e-05 | 0.00265 | 0.0065704 | 0.040215 | 0.00081063 | 0.0053 | 0.011161 | 0.010876 | 0.019019 | 0.0029884 | 0.0030763 | 0.0030169 | 0.0030571 | 0
LULUCF/N2O Emissions | 1 | disaggByST_sectorGHG(Land Use, Land-Use Change and Forestry,N2O) | TN | 105 | 0.00037611 | 0.0030399 | 0.00059843 | 0.00091606 | 0.0036191 | 0.0015218 | 0.0022734 | 0.0025751 | 0.0056063 | 0.0098936 | 0.075405 | 0.059677 | 0.006948 | 0.015079 | 0.008677 | 0.025001 | 0.01451 | 0.027843 | 0.012037 | 0.017423 | 0.022818 | 0.0068882 | 0.0098164 | 0.017753 | 0.018037 | 0.012696 | 0.06312 | 0.0077011 | 0.010273 | 0.013006 | 0.0077758 | 0.010503 | 0
LULUCF/N2O Emissions | 1 | disaggByST_sectorGHG(Land Use, Land-Use Change and Forestry,N2O) | TX | 105 | 0.011158 | 0.007627 | 0.0076762 | 0.025327 | 0.033323 | 0.021158 | 0.053615 | 0.029389 | 0.041419 | 0.049112 | 0.055068 | 0.044115 | 0.04144 | 0.045462 | 0.041534 | 0.049885 | 0.1306 | 0.040096 | 0.11299 | 0.077953 | 0.069771 | 0.38051 | 0.044315 | 0.052235 | 0.062235 | 0.046986 | 0.057382 | 0.073594 | 0.060306 | 0.055261 | 0.049983 | 0.050158 | 0
LULUCF/N2O Emissions | 1 | disaggByST_sectorGHG(Land Use, Land-Use Change and Forestry,N2O) | UM | 105 | 0 | 0 | 0 | 0 | 0 | 0 | 0 | 0 | 0 | 0 | 0 | 0 | 0 | 0 | 0 | 0 | 0 | 0 | 0 | 0 | 0 | 0 | 0 | 0 | 0 | 0 | 0 | 0 | 0 | 0 | 0 | 0 | 0
LULUCF/N2O Emissions | 1 | disaggByST_sectorGHG(Land Use, Land-Use Change and Forestry,N2O) | USTERR | 105 | 0 | 0 | 0 | 0 | 0 | 0 | 0 | 0 | 0 | 0 | 0 | 0 | 0 | 0 | 0 | 0 | 0 | 0 | 0 | 0 | 0 | 0 | 0 | 0 | 0 | 0 | 0 | 0 | 0 | 0 | 0 | 0 | 0
LULUCF/N2O Emissions | 1 | disaggByST_sectorGHG(Land Use, Land-Use Change and Forestry,N2O) | UT | 105 | 0.0054402 | 0.00079871 | 0.0058395 | 0.0026593 | 0.029504 | 0.014526 | 0.063915 | 0.0022294 | 0.0093704 | 0.036434 | 0.039947 | 0.027406 | 0.15501 | 0.020688 | 0.017563 | 0.041898 | 0.050435 | 0.088653 | 0.0081429 | 0.031098 | 0.017862 | 0.0048826 | 0.10389 | 0.01592 | 0.0051304 | 0.014936 | 0.042996 | 0.096733 | 0.21813 | 0.054172 | 0.16789 | 0.077948 | 0
LULUCF/N2O Emissions | 1 | disaggByST_sectorGHG(Land Use, Land-Use Change and Forestry,N2O) | VA | 105 | 0.0043608 | 0.0069571 | 0.0055028 | 0.0072551 | 0.0073272 | 0.01814 | 0.013921 | 0.01507 | 0.021858 | 0.035433 | 0.062009 | 0.02704 | 0.034367 | 0.033211 | 0.033523 | 0.025609 | 0.033645 | 0.023453 | 0.044493 | 0.020581 | 0.028817 | 0.028671 | 0.055392 | 0.026551 | 0.039438 | 0.028928 | 0.042239 | 0.026389 | 0.029095 | 0.028778 | 0.023922 | 0.031809 | 0
LULUCF/N2O Emissions | 1 | disaggByST_sectorGHG(Land Use, Land-Use Change and Forestry,N2O) | VI | 105 | 0 | 0 | 0 | 0 | 0 | 0 | 0 | 0 | 0 | 0 | 0 | 0 | 0 | 0 | 0 | 0 | 0 | 0 | 0 | 0 | 0 | 0 | 0 | 0 | 0 | 0 | 0 | 0 | 0 | 0 | 0 | 0 | 0
LULUCF/N2O Emissions | 1 | disaggByST_sectorGHG(Land Use, Land-Use Change and Forestry,N2O) | VT | 105 | 0 | 0 | 0 | 0 | 0 | 0 | 0 | 0 | 0 | 0 | 0 | 0 | 0 | 0 | 0 | 0 | 0 | 0 | 0 | 0 | 0 | 0 | 0 | 0 | 0 | 0 | 0 | 0 | 0 | 0 | 0 | 0 | 0
LULUCF/N2O Emissions | 1 | disaggByST_sectorGHG(Land Use, Land-Use Change and Forestry,N2O) | WA | 105 | 0.017603 | 0.019299 | 0.019022 | 0.01701 | 0.20882 | 0.022861 | 0.059959 | 0.037172 | 0.063957 | 0.053663 | 0.10868 | 0.17423 | 0.11274 | 0.22556 | 0.12067 | 0.11644 | 0.53283 | 0.090419 | 0.089313 | 0.060575 | 0.057585 | 0.046629 | 0.22364 | 0.10299 | 0.23926 | 1.1363 | 0.082474 | 0.47795 | 0.27555 | 0.1061 | 0.21411 | 0.70957 | 0
LULUCF/N2O Emissions | 1 | disaggByST_sectorGHG(Land Use, Land-Use Change and Forestry,N2O) | WI | 105 | 0.0074522 | 0.0074568 | 0.0074523 | 0.0074516 | 0.0074558 | 0.0074584 | 0.0074583 | 0.0074577 | 0.0074565 | 0.0074639 | 0.0074639 | 0.0074605 | 0.0074576 | 0.036611 | 0.010102 | 0.010093 | 0.010093 | 0.010092 | 0.0074418 | 0.0074422 | 0.0074421 | 0.010091 | 0.012741 | 0.012741 | 0.0074412 | 0.010092 | 0.010091 | 0.0074407 | 0.015391 | 0.010091 | 0.0074407 | 0.010091 | 0
LULUCF/N2O Emissions | 1 | disaggByST_sectorGHG(Land Use, Land-Use Change and Forestry,N2O) | WV | 105 | 1.1501e-05 | 0.60336 | 1.1621e-05 | 1.0897e-05 | 0.047904 | 0.024027 | 8.795e-06 | 1.574e-05 | 0.005311 | 0.12477 | 0.018556 | 0.087658 | 3.9414e-06 | 4.1976e-06 | 0.0026542 | 0.0079563 | 0.0026599 | 0.0026694 | 0 | 0.00265 | 0.021219 | 0 | 0.00795 | 0.0053 | 0 | 0.0159 | 0.0053 | 0.00265 | 0.00265 | 0.00265 | 0 | 0 | 0
LULUCF/N2O Emissions | 1 | disaggByST_sectorGHG(Land Use, Land-Use Change and Forestry,N2O) | WY | 105 | 0 | 0.0030422 | 0.0019485 | 0.0013608 | 0.025052 | 0 | 0.044793 | 0.0065781 | 0.0027051 | 0.029053 | 0.15994 | 0.039519 | 0.083352 | 0.10389 | 0.005972 | 0.023215 | 0.14091 | 0.09288 | 0.1283 | 0.021208 | 0.028005 | 0.074612 | 0.27365 | 0.06185 | 0.0053 | 0.013614 | 0.18513 | 0.026625 | 0.16674 | 0.031815 | 0.20656 | 0.12187 | 0
LULUCF/Carbon Stock Change | 1 | disaggByST_sectorGHG(Land Use, Land-Use Change and Forestry,CO2) | AK | 106 | -4.7135 | -10.9181 | -20.1358 | -18.9257 | -18.7073 | -19.2468 | -17.7973 | -20.2819 | -13.9391 | -11.2986 | -12.8576 | -16.35 | 13.9006 | -12.1078 | 82.0872 | 19.0808 | -16.5491 | -14.4909 | -20.5841 | 14.217 | -9.9309 | -17.4014 | -14.7228 | 4.1538 | -18.23 | 82.2454 | -19.9962 | -8.108 | 0.057102 | 39.3745 | -22.6488 | -15.3414 | 0
LULUCF/Carbon Stock Change | 1 | disaggByST_sectorGHG(Land Use, Land-Use Change and Forestry,CO2) | AL | 106 | -50.4359 | -49.9638 | -50.0352 | -50.4341 | -50.1792 | -50.1784 | -50.0899 | -49.5998 | -49.9553 | -49.5622 | -49.667 | -48.6802 | -48.9187 | -48.0215 | -49.4291 | -49.3688 | -50.3265 | -50.3515 | -50.3912 | -50.6868 | -51.795 | -52.4434 | -52.9229 | -54.0198 | -55.0631 | -55.9066 | -56.8541 | -56.2497 | -55.5244 | -54.8615 | -54.5421 | -53.9707 | 0
LULUCF/Carbon Stock Change | 1 | disaggByST_sectorGHG(Land Use, Land-Use Change and Forestry,CO2) | AR | 106 | -54.1673 | -53.0771 | -52.2095 | -51.6886 | -50.6944 | -49.6943 | -49.3293 | -48.1359 | -47.575 | -46.221 | -45.3288 | -45.1039 | -44.8357 | -43.7974 | -43.0002 | -42.1628 | -39.8776 | -38.7286 | -37.1728 | -36.7653 | -37.2008 | -36.2996 | -35.6637 | -35.1414 | -35.7531 | -36.3454 | -36.5618 | -36.9807 | -37.2477 | -36.605 | -36.1716 | -35.5217 | 0
LULUCF/Carbon Stock Change | 1 | disaggByST_sectorGHG(Land Use, Land-Use Change and Forestry,CO2) | AS | 106 | 0 | 0 | 0 | 0 | 0 | 0 | 0 | 0 | 0 | 0 | 0 | 0 | 0 | 0 | 0 | 0 | 0 | 0 | 0 | 0 | 0 | 0 | 0 | 0 | 0 | 0 | 0 | 0 | 0 | 0 | 0 | 0 | 0
LULUCF/Carbon Stock Change | 1 | disaggByST_sectorGHG(Land Use, Land-Use Change and Forestry,CO2) | AZ | 106 | 4.4554 | 2.896 | 2.943 | 3.0425 | 2.4225 | 1.7313 | 2.9938 | 2.617 | 2.9745 | 2.0597 | 1.8648 | 1.6673 | 1.5129 | 1.6562 | 1.8591 | 1.924 | 1.9279 | 2.3846 | 2.3038 | 1.7673 | 2.0384 | 2.0974 | 3.3792 | 2.6669 | 3.2754 | 3.2984 | 2.9294 | 2.9483 | 3.0488 | 3.4193 | 2.7321 | 3.2053 | 0
LULUCF/Carbon Stock Change | 1 | disaggByST_sectorGHG(Land Use, Land-Use Change and Forestry,CO2) | CA | 106 | -36.6829 | -37.4061 | -37.0197 | -36.773 | -37.1815 | -36.3644 | -37.0721 | -38.4587 | -38.7236 | -40.1839 | -39.7279 | -39.5743 | -40.0041 | -38.9257 | -39.4444 | -38.5483 | -39.0477 | -39.4795 | -39.0473 | -39.0197 | -37.9553 | -36.7135 | -37.4398 | -37.0657 | -36.6981 | -34.7534 | -34.1144 | -33.625 | -33.1883 | -32.6396 | -31.6359 | -31.2604 | 0
LULUCF/Carbon Stock Change | 1 | disaggByST_sectorGHG(Land Use, Land-Use Change and Forestry,CO2) | CO | 106 | 9.9754 | 9.5981 | 9.9993 | 9.8381 | 8.8927 | 9.5184 | 9.2957 | 9.1215 | 9.0646 | 8.9921 | 7.6737 | 7.6252 | 6.8506 | 8.0281 | 7.9538 | 8.2881 | 8.083 | 7.9998 | 7.8374 | 8.4482 | 7.8435 | 7.5318 | 7.9266 | 8.8284 | 9.3658 | 9.6 | 9.9701 | 10.0682 | 10.2 | 10.5399 | 9.9888 | 10.4033 | 0
LULUCF/Carbon Stock Change | 1 | disaggByST_sectorGHG(Land Use, Land-Use Change and Forestry,CO2) | CT | 106 | -5.8109 | -5.8619 | -5.8328 | -5.8797 | -5.7641 | -5.7458 | -5.7643 | -5.7835 | -5.7748 | -5.8403 | -5.8409 | -5.9 | -5.9028 | -5.9438 | -5.9447 | -6.0177 | -5.9962 | -6.0657 | -6.1958 | -6.2022 | -6.2059 | -6.2054 | -6.2059 | -6.2181 | -6.2328 | -6.2226 | -6.2114 | -6.2942 | -6.3 | -6.3287 | -6.4208 | -6.4445 | 0
LULUCF/Carbon Stock Change | 1 | disaggByST_sectorGHG(Land Use, Land-Use Change and Forestry,CO2) | DC | 106 | -0.046743 | -0.046424 | -0.044406 | -0.042428 | -0.04034 | -0.038701 | -0.038593 | -0.03739 | -0.038122 | -0.038856 | -0.038902 | -0.039102 | -0.038406 | -0.038106 | -0.038024 | -0.038048 | -0.03819 | -0.037949 | -0.038945 | -0.039134 | -0.038497 | -0.038172 | -0.037711 | -0.037676 | -0.037412 | -0.036549 | -0.035695 | -0.037224 | -0.036887 | -0.036614 | -0.039125 | -0.038968 | 0
LULUCF/Carbon Stock Change | 1 | disaggByST_sectorGHG(Land Use, Land-Use Change and Forestry,CO2) | DE | 106 | -0.79095 | -0.81995 | -0.79525 | -0.79312 | -0.80114 | -0.78953 | -0.81802 | -0.79009 | -0.78122 | -0.76845 | -0.79195 | -0.80152 | -0.83723 | -0.7986 | -0.83672 | -0.85028 | -0.83887 | -0.89719 | -0.9427 | -0.85699 | -0.95347 | -0.8666 | -0.88663 | -0.84763 | -0.89973 | -0.8243 | -0.82387 | -0.7816 | -0.75327 | -0.7078 | -0.68402 | -0.62734 | 0
LULUCF/Carbon Stock Change | 1 | disaggByST_sectorGHG(Land Use, Land-Use Change and Forestry,CO2) | FL | 106 | -15.2379 | -15.036 | -15.8346 | -15.3208 | -14.9487 | -14.4627 | -14.863 | -14.9843 | -14.4249 | -20.2367 | -20.0749 | -13.5678 | -12.8759 | -13.0903 | -13.083 | -12.9104 | -13.0735 | -13.3683 | -13.5618 | -13.9502 | -13.5629 | -13.5928 | -13.1611 | -14.7335 | -13.7322 | -14.0049 | -13.9007 | -13.6524 | -13.0298 | -12.4459 | -12.2326 | -11.8759 | 0
LULUCF/Carbon Stock Change | 1 | disaggByST_sectorGHG(Land Use, Land-Use Change and Forestry,CO2) | GA | 106 | -38.1756 | -37.6852 | -37.8968 | -37.941 | -37.2617 | -37.4151 | -37.9764 | -38.4423 | -39.1442 | -39.5117 | -39.5945 | -40.4426 | -40.0097 | -38.8446 | -38.4776 | -37.4798 | -37.3301 | -37.6383 | -37.7879 | -38.0774 | -38.3844 | -38.9579 | -38.2083 | -39.5367 | -40.0194 | -40.506 | -41.1685 | -41.7992 | -42.2091 | -41.1408 | -41.13 | -40.3186 | 0
LULUCF/Carbon Stock Change | 1 | disaggByST_sectorGHG(Land Use, Land-Use Change and Forestry,CO2) | GU | 106 | 0 | 0 | 0 | 0 | 0 | 0 | 0 | 0 | 0 | 0 | 0 | 0 | 0 | 0 | 0 | 0 | 0 | 0 | 0 | 0 | 0 | 0 | 0 | 0 | 0 | 0 | 0 | 0 | 0 | 0 | 0 | 0 | 0
LULUCF/Carbon Stock Change | 1 | disaggByST_sectorGHG(Land Use, Land-Use Change and Forestry,CO2) | HI | 106 | 0.080975 | 0.017891 | -0.03334 | -0.10433 | -0.25568 | -0.27106 | -0.28264 | -0.29545 | -0.21313 | -0.15451 | -0.086263 | -0.038313 | -0.037232 | -0.019742 | -0.027906 | -0.029333 | -0.034657 | -0.04564 | -0.016742 | -0.012608 | -0.012278 | 0.01696 | 0.036696 | 0.02865 | 0.028343 | 0.014079 | 0.018992 | 0.0098491 | 0.010725 | 0.012559 | -0.040858 | -0.03945 | 0
LULUCF/Carbon Stock Change | 1 | disaggByST_sectorGHG(Land Use, Land-Use Change and Forestry,CO2) | IA | 106 | -10.414 | -11.4844 | -11.1596 | -5.1692 | -7.2697 | -8.0593 | -10.0124 | -8.5631 | -4.4302 | -5.3592 | -7.525 | -8.9726 | -8.999 | -11.3828 | -9.91 | -10.1374 | -12.7537 | -9.9577 | -9.0608 | -7.4813 | -8.6569 | -11.1741 | -13.028 | -10.1165 | -7.721 | -8.3443 | -9.5442 | -9.6935 | -8.9669 | -8.8246 | -9.7393 | -9.3172 | 0
LULUCF/Carbon Stock Change | 1 | disaggByST_sectorGHG(Land Use, Land-Use Change and Forestry,CO2) | ID | 106 | -0.075544 | 0.091746 | 0.28702 | -0.2198 | -0.56374 | -1.2283 | -1.1421 | -1.3065 | -2.4901 | -2.4489 | -3.6337 | -4.1403 | -3.6814 | -3.194 | -2.1956 | -2.4179 | -2.9351 | -3.9467 | -2.7359 | -2.9859 | -2.8868 | -2.7195 | -3.3327 | -3.0562 | -1.3756 | -1.8144 | -0.28186 | 0.073275 | 0.39195 | 0.86479 | 0.36727 | 0.91015 | 0
LULUCF/Carbon Stock Change | 1 | disaggByST_sectorGHG(Land Use, Land-Use Change and Forestry,CO2) | IL | 106 | -12.878 | -14.3744 | -12.1011 | -8.8876 | -13.0126 | -10.1368 | -13.1998 | -11.8444 | -9.9778 | -12.6909 | -13.5703 | -16.1001 | -15.6212 | -13.8935 | -15.0797 | -17.1026 | -12.7794 | -15.7142 | -13.7899 | -12.9975 | -13.0987 | -17.6276 | -15.7687 | -10.7889 | -13.7354 | -14.5718 | -14.2926 | -14.4498 | -13.5583 | -13.1782 | -14.4717 | -13.7482 | 0
LULUCF/Carbon Stock Change | 1 | disaggByST_sectorGHG(Land Use, Land-Use Change and Forestry,CO2) | IN | 106 | -6.9881 | -7.6264 | -5.7552 | -4.7886 | -6.3468 | -4.8096 | -6.3146 | -5.1458 | -4.8848 | -6.4047 | -5.3486 | -7.1998 | -8.3423 | -5.8581 | -6.7688 | -8.0712 | -6.6755 | -8.6157 | -6.1719 | -6.7281 | -6.8535 | -9.0422 | -6.9918 | -4.4765 | -6.398 | -6.4816 | -6.231 | -6.2777 | -6.0226 | -5.9108 | -6.3232 | -6.1059 | 0
LULUCF/Carbon Stock Change | 1 | disaggByST_sectorGHG(Land Use, Land-Use Change and Forestry,CO2) | KS | 106 | -7.1103 | -6.8583 | -5.3842 | -6.355 | -7.3434 | -5.4896 | -7.1011 | -6.2418 | -6.156 | -5.7042 | -7.7505 | -6.371 | -7.3775 | -6.0304 | -6.1516 | -6.2499 | -6.632 | -5.5231 | -6.0224 | -5.1866 | -5.7062 | -6.4939 | -5.3207 | -3.6532 | -3.6625 | -3.692 | -3.8881 | -3.861 | -3.6546 | -3.6048 | -3.5877 | -3.4741 | 0
LULUCF/Carbon Stock Change | 1 | disaggByST_sectorGHG(Land Use, Land-Use Change and Forestry,CO2) | KY | 106 | -28.4287 | -28.2372 | -27.3646 | -27.9818 | -28.2241 | -27.4793 | -28.0908 | -27.3229 | -27.2159 | -27.5088 | -26.3062 | -26.486 | -26.2394 | -25.0838 | -25.2643 | -25.0369 | -24.7164 | -25.4634 | -24.3799 | -23.8287 | -24.2392 | -23.632 | -23.1577 | -21.7773 | -22.3738 | -21.752 | -21.6975 | -21.5698 | -21.3107 | -21.1008 | -21.1563 | -20.964 | 0
LULUCF/Carbon Stock Change | 1 | disaggByST_sectorGHG(Land Use, Land-Use Change and Forestry,CO2) | LA | 106 | -26.5585 | -26.1432 | -26.5625 | -26.5397 | -25.9778 | -26.2308 | -26.5912 | -26.3161 | -26.5783 | -26.4042 | -27.6124 | -29.588 | -30.226 | -30.2446 | -31.0102 | -31.2468 | -21.6163 | -21.8854 | -22.6326 | -23.115 | -24.2864 | -34.1995 | -34.3508 | -35.3673 | -36.0859 | -36.7337 | -36.8122 | -37.0272 | -36.9865 | -37.0232 | -37.5894 | -37.6134 | 0
LULUCF/Carbon Stock Change | 1 | disaggByST_sectorGHG(Land Use, Land-Use Change and Forestry,CO2) | MA | 106 | -6.437 | -6.4651 | -6.4774 | -6.4363 | -6.4231 | -6.4243 | -6.4856 | -6.52 | -6.5801 | -6.6819 | -6.6217 | -6.7161 | -6.7126 | -6.7908 | -6.8129 | -6.953 | -7.0211 | -7.0762 | -7.1499 | -7.2252 | -7.3184 | -7.389 | -7.4374 | -7.4854 | -7.5625 | -7.6545 | -7.5883 | -7.6463 | -7.6347 | -7.6075 | -7.8046 | -7.8158 | 0
LULUCF/Carbon Stock Change | 1 | disaggByST_sectorGHG(Land Use, Land-Use Change and Forestry,CO2) | MD | 106 | -7.0977 | -7.2637 | -7.053 | -7.0791 | -6.9155 | -6.872 | -6.7505 | -6.7407 | -6.7114 | -6.7681 | -6.4303 | -6.521 | -6.5652 | -6.3515 | -6.2828 | -6.4215 | -6.5548 | -6.7295 | -6.4972 | -6.5211 | -6.6168 | -6.5637 | -6.4793 | -6.4694 | -6.5975 | -6.4345 | -6.4278 | -6.4046 | -6.2924 | -6.1937 | -6.2275 | -6.1355 | 0
LULUCF/Carbon Stock Change | 1 | disaggByST_sectorGHG(Land Use, Land-Use Change and Forestry,CO2) | ME | 106 | -10.4062 | -10.2646 | -10.2379 | -10.149 | -10.2228 | -10.4171 | -10.5301 | -10.4094 | -10.5878 | -10.9035 | -10.9034 | -11.163 | -11.3686 | -11.5738 | -11.8039 | -12.0628 | -12.3526 | -12.432 | -12.5432 | -12.9707 | -13.1525 | -13.3606 | -13.5553 | -13.9773 | -13.907 | -13.9255 | -14.066 | -14.1307 | -14.1669 | -13.9582 | -13.9159 | -13.7432 | 0
LULUCF/Carbon Stock Change | 1 | disaggByST_sectorGHG(Land Use, Land-Use Change and Forestry,CO2) | MI | 106 | -15.5431 | -15.3314 | -15.1778 | -14.3883 | -15.0815 | -14.6018 | -15.0714 | -14.8418 | -14.7571 | -14.2924 | -14.4403 | -15.6974 | -15.547 | -15.7478 | -15.432 | -16.564 | -15.8871 | -16.7648 | -16.2171 | -16.9093 | -16.453 | -17.0323 | -16.8661 | -16.3319 | -16.3288 | -16.1638 | -16.3996 | -16.339 | -16.1615 | -16.046 | -16.1737 | -16.0494 | 0
LULUCF/Carbon Stock Change | 1 | disaggByST_sectorGHG(Land Use, Land-Use Change and Forestry,CO2) | MN | 106 | -6.6844 | -6.7434 | -6.999 | -4.4925 | -5 | -4.5876 | -5.8843 | -4.1925 | -3.9748 | -4.1574 | -5.6915 | -6.79 | -6.097 | -7.6787 | -6.7734 | -5.6768 | -7.571 | -8.5456 | -8.3717 | -7.9062 | -7.2051 | -9.1968 | -11.0341 | -11.705 | -8.4174 | -8.0511 | -10.3631 | -10.2871 | -9.844 | -9.791 | -10.3787 | -10.1648 | 0
LULUCF/Carbon Stock Change | 1 | disaggByST_sectorGHG(Land Use, Land-Use Change and Forestry,CO2) | MO | 106 | -24.8989 | -25.1705 | -24.417 | -22.7185 | -24.739 | -22.8709 | -24.367 | -23.9146 | -22.1001 | -23.0026 | -22.5205 | -22.3754 | -23.6988 | -23.2072 | -21.8111 | -21.7722 | -21.4178 | -21.8976 | -20.5574 | -20.3622 | -20.0464 | -20.3111 | -20.6667 | -18.4481 | -18.3671 | -19.044 | -18.4374 | -18.4543 | -17.9954 | -17.8615 | -18.0639 | -17.8229 | 0
LULUCF/Carbon Stock Change | 1 | disaggByST_sectorGHG(Land Use, Land-Use Change and Forestry,CO2) | MP | 106 | 0 | 0 | 0 | 0 | 0 | 0 | 0 | 0 | 0 | 0 | 0 | 0 | 0 | 0 | 0 | 0 | 0 | 0 | 0 | 0 | 0 | 0 | 0 | 0 | 0 | 0 | 0 | 0 | 0 | 0 | 0 | 0 | 0
LULUCF/Carbon Stock Change | 1 | disaggByST_sectorGHG(Land Use, Land-Use Change and Forestry,CO2) | MS | 106 | -70.0963 | -69.4168 | -69.9543 | -69.9744 | -70.0424 | -70.1908 | -70.6829 | -70.1918 | -70.9758 | -70.3868 | -70.311 | -70.2526 | -70.7063 | -70.1899 | -70.6027 | -70.2637 | -70.409 | -69.7725 | -69.9289 | -70.2264 | -70.6191 | -70.231 | -69.7113 | -69.8266 | -69.5904 | -70.0721 | -69.7162 | -69.641 | -68.1622 | -66.8048 | -65.8133 | -64.462 | 0
LULUCF/Carbon Stock Change | 1 | disaggByST_sectorGHG(Land Use, Land-Use Change and Forestry,CO2) | MT | 106 | 11.7425 | 9.3699 | 9.0464 | 13.5526 | 6.4203 | 8.4603 | 7.1012 | 10.8067 | 9.3071 | 8.9741 | 4.7579 | 9.6612 | 9.9693 | 7.7473 | 8.5194 | 7.2872 | 6.1376 | 10.043 | 9.1825 | 11.8435 | 16.6099 | 21.7075 | 3.3105 | 13.154 | 10.4246 | 8.8633 | 7.9998 | 8.004 | 8.3757 | 9.8112 | 5.629 | 7.7377 | 0
LULUCF/Carbon Stock Change | 1 | disaggByST_sectorGHG(Land Use, Land-Use Change and Forestry,CO2) | NC | 106 | -42.089 | -41.994 | -42.0142 | -41.7963 | -41.3987 | -41.0815 | -41.0096 | -41.0875 | -40.6312 | -39.9848 | -38.9589 | -38.8277 | -37.7263 | -36.4136 | -36.0313 | -35.9341 | -35.9737 | -36.8085 | -36.2408 | -36.6636 | -36.889 | -36.7215 | -36.5103 | -37.4354 | -37.6003 | -37.8433 | -38.4813 | -38.8952 | -38.316 | -37.8084 | -38.2545 | -37.9076 | 0
LULUCF/Carbon Stock Change | 1 | disaggByST_sectorGHG(Land Use, Land-Use Change and Forestry,CO2) | ND | 106 | -1.8409 | -2.7829 | -2.5296 | -2.1581 | -4.063 | -1.3989 | -2.9466 | -1.8154 | -2.2455 | -2.4461 | -3.7055 | -3.3657 | -4.2722 | -3.6486 | -4.9432 | -3.9169 | -4.5739 | -2.9008 | -4.9644 | -3.6134 | -3.4807 | -4.9859 | -7.305 | -5.5138 | -4.3304 | -5.3164 | -5.9513 | -6.0678 | -5.6158 | -5.4145 | -6.2902 | -5.89 | 0
LULUCF/Carbon Stock Change | 1 | disaggByST_sectorGHG(Land Use, Land-Use Change and Forestry,CO2) | NE | 106 | -4.7188 | -5.2071 | -4.4734 | -3.1901 | -4.9146 | -4.5182 | -4.2247 | -3.9595 | -3.7087 | -3.1768 | -6.749 | -3.49 | -4.7561 | -3.8287 | -3.4636 | -3.5996 | -6.5768 | -4.2823 | -5.626 | -4.2914 | -4.6212 | -5.1964 | -6.4158 | -6.7875 | -4.1566 | -4.457 | -5.7175 | -5.8235 | -5.2896 | -5.2702 | -5.6425 | -5.4621 | 0
LULUCF/Carbon Stock Change | 1 | disaggByST_sectorGHG(Land Use, Land-Use Change and Forestry,CO2) | NH | 106 | -7.0643 | -6.9886 | -6.9151 | -6.8647 | -6.7876 | -6.7387 | -6.6744 | -6.6175 | -6.576 | -6.5342 | -6.5016 | -6.4948 | -6.4376 | -6.4031 | -6.3739 | -6.3823 | -6.3895 | -6.4274 | -6.4226 | -6.4429 | -6.417 | -6.385 | -6.373 | -6.384 | -6.3746 | -6.3337 | -6.3156 | -6.2768 | -6.1985 | -6.1446 | -6.1521 | -6.0779 | 0
LULUCF/Carbon Stock Change | 1 | disaggByST_sectorGHG(Land Use, Land-Use Change and Forestry,CO2) | NJ | 106 | -5.8762 | -5.8437 | -5.8156 | -5.7658 | -5.64 | -5.6465 | -5.5587 | -5.5751 | -5.6371 | -5.6836 | -5.6309 | -5.6361 | -5.643 | -5.6415 | -5.6409 | -5.631 | -5.7065 | -5.7221 | -5.751 | -5.6255 | -5.6575 | -5.4965 | -5.5043 | -5.4874 | -5.4973 | -5.4724 | -5.3723 | -5.4127 | -5.3469 | -5.2829 | -5.347 | -5.3228 | 0
LULUCF/Carbon Stock Change | 1 | disaggByST_sectorGHG(Land Use, Land-Use Change and Forestry,CO2) | NM | 106 | 7.9733 | 9.7919 | 8.0553 | 7.179 | 8.4229 | 7.7976 | 9.3211 | 8.0662 | 6.5917 | 7.4808 | 7.4515 | 7.5058 | 9.5163 | 7.0706 | 9.2949 | 9.1206 | 9.1125 | 8.2536 | 8.3853 | 7.8811 | 10.5467 | 8.6266 | 8.1363 | 9.8861 | 11.5414 | 10.5912 | 3.9037 | 3.3125 | 3.2511 | 3.9019 | 1.3987 | 2.5024 | 0
LULUCF/Carbon Stock Change | 1 | disaggByST_sectorGHG(Land Use, Land-Use Change and Forestry,CO2) | NV | 106 | -0.56957 | -0.59532 | -0.56076 | -0.49657 | -1.7607 | -1.2657 | -0.231 | -0.23098 | -1.16 | -1.3371 | -1.4464 | -2.1822 | -3.351 | -3.4355 | -2.9253 | -3.0444 | -2.9674 | -2.7746 | -2.7841 | -2.7008 | -2.4488 | -2.6167 | -2.5647 | -1.9839 | -1.3469 | -1.3327 | -2.0929 | -2.2048 | -2.1844 | -2.1697 | -2.21 | -2.1726 | 0
LULUCF/Carbon Stock Change | 1 | disaggByST_sectorGHG(Land Use, Land-Use Change and Forestry,CO2) | NY | 106 | -33.208 | -32.9808 | -32.4185 | -32.7677 | -32.2483 | -32.2866 | -31.8616 | -32.0996 | -32.4783 | -32.5985 | -31.8391 | -32.3196 | -32.2213 | -31.9412 | -31.6727 | -31.6981 | -30.9371 | -31.3394 | -30.577 | -30.6558 | -30.3032 | -30.2021 | -30.0306 | -29.709 | -29.6365 | -29.5855 | -29.3015 | -29.1408 | -28.7808 | -28.4299 | -28.5008 | -28.1574 | 0
LULUCF/Carbon Stock Change | 1 | disaggByST_sectorGHG(Land Use, Land-Use Change and Forestry,CO2) | National | 106 | -102.9025 | -101.6454 | -97.2709 | -97.5413 | -91.9116 | -84.0126 | -87.4797 | -82.448 | -79.5574 | -78.0975 | -56.9942 | -60.4492 | -55.1723 | -64.9737 | -66.0346 | -66.475 | -60.669 | -36.6124 | -15.1467 | -21.7654 | -30.5286 | -32.9461 | -39.0482 | -45.8822 | -49.9024 | -56.3021 | -60.489 | -65.6829 | -59.4439 | -55.0953 | -62.1718 | -68.4748 | 0
LULUCF/Carbon Stock Change | 1 | disaggByST_sectorGHG(Land Use, Land-Use Change and Forestry,CO2) | OH | 106 | -14.7356 | -14.5539 | -13.7301 | -13.5041 | -13.6649 | -12.8161 | -13.7193 | -13.0864 | -12.5772 | -13.6318 | -12.157 | -13.2446 | -13.368 | -12.2119 | -12.6996 | -12.6249 | -11.8975 | -13.963 | -12.3357 | -13.0879 | -12.4624 | -13.5972 | -12.3211 | -10.9089 | -11.8075 | -11.9086 | -11.4991 | -11.5127 | -11.0929 | -10.8141 | -11.095 | -10.7585 | 0
LULUCF/Carbon Stock Change | 1 | disaggByST_sectorGHG(Land Use, Land-Use Change and Forestry,CO2) | OK | 106 | -24.132 | -22.7052 | -21.9079 | -22.3905 | -22.0336 | -20.7793 | -20.7209 | -20.7412 | -21.2378 | -19.2678 | -19.9865 | -18.9543 | -17.9272 | -18.4364 | -17.3612 | -16.3834 | -17.3082 | -14.0039 | -14.9154 | -14.1508 | -13.6125 | -13.7839 | -11.5754 | -11.1782 | -9.8362 | -8.9672 | -8.7847 | -8.2077 | -7.7074 | -7.3084 | -6.746 | -6.4331 | 0
LULUCF/Carbon Stock Change | 1 | disaggByST_sectorGHG(Land Use, Land-Use Change and Forestry,CO2) | OR | 106 | -36.1636 | -37.1522 | -36.019 | -35.9827 | -36.6388 | -36.8286 | -37.3813 | -37.81 | -37.9562 | -38.6291 | -38.9943 | -39.5384 | -39.5557 | -40.107 | -40.1574 | -40.5769 | -41.1953 | -41.1171 | -41.5318 | -41.9646 | -42.0801 | -41.6254 | -42.3142 | -42.4685 | -42.1414 | -42.0793 | -40.4932 | -40.0351 | -39.6113 | -39.1433 | -38.8563 | -38.4165 | 0
LULUCF/Carbon Stock Change | 1 | disaggByST_sectorGHG(Land Use, Land-Use Change and Forestry,CO2) | PA | 106 | -32.2263 | -32.2559 | -31.3373 | -31.4395 | -31.0815 | -31.4415 | -31.2324 | -30.9334 | -30.5446 | -30.8802 | -30.3281 | -31.0559 | -31.1688 | -30.0473 | -29.774 | -30.0879 | -29.228 | -29.6387 | -29.0672 | -28.8914 | -28.509 | -28.1584 | -27.7844 | -27.4609 | -27.4668 | -27.2113 | -26.8174 | -26.6606 | -26.211 | -25.8175 | -25.8972 | -25.5042 | 0
LULUCF/Carbon Stock Change | 1 | disaggByST_sectorGHG(Land Use, Land-Use Change and Forestry,CO2) | PR | 106 | 0 | 0 | 0 | 0 | 0 | 0 | 0 | 0 | 0 | 0 | 0 | 0 | 0 | 0 | 0 | 0 | 0 | 0 | 0 | 0 | 0 | 0 | 0 | 0 | 0 | 0 | 0 | 0 | 0 | 0 | 0 | 0 | 0
LULUCF/Carbon Stock Change | 1 | disaggByST_sectorGHG(Land Use, Land-Use Change and Forestry,CO2) | RI | 106 | -0.67298 | -0.65677 | -0.65786 | -0.64925 | -0.65487 | -0.66201 | -0.65017 | -0.65084 | -0.63213 | -0.64668 | -0.6489 | -0.645 | -0.65352 | -0.66306 | -0.66015 | -0.66908 | -0.67358 | -0.68644 | -0.69159 | -0.68796 | -0.71651 | -0.69934 | -0.70029 | -0.66463 | -0.66506 | -0.65841 | -0.6468 | -0.63732 | -0.62504 | -0.63237 | -0.64349 | -0.64498 | 0
LULUCF/Carbon Stock Change | 1 | disaggByST_sectorGHG(Land Use, Land-Use Change and Forestry,CO2) | SC | 106 | -21.364 | -20.9836 | -21.2906 | -21.4632 | -21.1496 | -21.4558 | -21.6293 | -21.8452 | -22.1697 | -22.4473 | -22.6326 | -23.1889 | -23.3608 | -22.544 | -22.2157 | -21.5432 | -21.3736 | -20.8343 | -20.8531 | -20.7546 | -20.9989 | -21.0734 | -20.8107 | -21.116 | -21.3984 | -21.3242 | -21.6794 | -21.899 | -21.3295 | -20.7853 | -20.9194 | -20.446 | 0
LULUCF/Carbon Stock Change | 1 | disaggByST_sectorGHG(Land Use, Land-Use Change and Forestry,CO2) | SD | 106 | -1.989 | -2.9634 | -2.3437 | -1.6478 | -3.6832 | -1.6451 | -3.2874 | -1.2706 | -2.496 | -1.637 | -4.7953 | -2.6918 | -3.2447 | -1.6502 | -2.0502 | -1.3324 | -2.7807 | -0.072272 | -2.0036 | -0.62497 | -0.53683 | -1.5397 | -4.5584 | -2.8084 | -1.6964 | -2.3584 | -3.2347 | -3.2739 | -2.8415 | -2.6263 | -3.3573 | -2.9459 | 0
LULUCF/Carbon Stock Change | 1 | disaggByST_sectorGHG(Land Use, Land-Use Change and Forestry,CO2) | TN | 106 | -41.8921 | -41.3473 | -40.9249 | -41.1247 | -40.569 | -40.3169 | -40.3074 | -39.6787 | -39.3899 | -38.9197 | -37.9918 | -37.6532 | -37.4871 | -36.9428 | -36.9926 | -36.739 | -36.7339 | -36.6925 | -35.5018 | -35.0223 | -35.4487 | -35.0997 | -34.5373 | -33.8883 | -34.4296 | -34.1391 | -33.8109 | -33.641 | -33.2727 | -32.9712 | -33.0088 | -32.7158 | 0
LULUCF/Carbon Stock Change | 1 | disaggByST_sectorGHG(Land Use, Land-Use Change and Forestry,CO2) | TX | 106 | -66.7673 | -63.8698 | -63.2803 | -66.1472 | -63.7077 | -60.5924 | -62.7024 | -58.9753 | -63.4858 | -57.6582 | -63.019 | -58.9904 | -57.3496 | -57.6469 | -56.2342 | -57.5446 | -59.1542 | -50.9236 | -56.5058 | -52.3487 | -49.0618 | -54.7231 | -43.9548 | -47.0634 | -44.2928 | -43.0369 | -44.8328 | -44.233 | -43.5923 | -42.0766 | -43.8027 | -42.059 | 0
LULUCF/Carbon Stock Change | 1 | disaggByST_sectorGHG(Land Use, Land-Use Change and Forestry,CO2) | Territories | 106 | 0 | 0 | 0 | 0 | 0 | 0 | 0 | 0 | 0 | 0 | 0 | 0 | 0 | 0 | 0 | 0 | 0 | 0 | 0 | 0 | 0 | 0 | 0 | 0 | 0 | 0 | 0 | 0 | 0 | 0 | 0 | 0 | 0
LULUCF/Carbon Stock Change | 1 | disaggByST_sectorGHG(Land Use, Land-Use Change and Forestry,CO2) | UM | 106 | 0 | 0 | 0 | 0 | 0 | 0 | 0 | 0 | 0 | 0 | 0 | 0 | 0 | 0 | 0 | 0 | 0 | 0 | 0 | 0 | 0 | 0 | 0 | 0 | 0 | 0 | 0 | 0 | 0 | 0 | 0 | 0 | 0
LULUCF/Carbon Stock Change | 1 | disaggByST_sectorGHG(Land Use, Land-Use Change and Forestry,CO2) | USTERR | 106 | 0 | 0 | 0 | 0 | 0 | 0 | 0 | 0 | 0 | 0 | 0 | 0 | 0 | 0 | 0 | 0 | 0 | 0 | 0 | 0 | 0 | 0 | 0 | 0 | 0 | 0 | 0 | 0 | 0 | 0 | 0 | 0 | 0
LULUCF/Carbon Stock Change | 1 | disaggByST_sectorGHG(Land Use, Land-Use Change and Forestry,CO2) | UT | 106 | 3.2088 | 3.2887 | 3.1816 | 2.6682 | 2.1597 | 2.4341 | 2.4394 | 1.8101 | 0.38326 | -0.48613 | -1.2581 | -1.908 | -2.1842 | -1.798 | -0.61011 | 0.53571 | -1.239 | -2.0208 | -1.1664 | -1.6468 | -1.5116 | -1.5651 | -1.0376 | -1.2169 | 0.63289 | 0.53815 | 0.93658 | 1.0021 | 1.1258 | 1.3067 | 1.0942 | 1.3161 | 0
LULUCF/Carbon Stock Change | 1 | disaggByST_sectorGHG(Land Use, Land-Use Change and Forestry,CO2) | VA | 106 | -46.7383 | -46.6987 | -46.4262 | -46.8127 | -46.4705 | -46.3946 | -46.603 | -46.8075 | -46.8148 | -47.1847 | -46.3954 | -46.4391 | -46.6517 | -45.9764 | -45.4143 | -45.1651 | -45.0573 | -44.8023 | -44.4195 | -44.4226 | -44.3578 | -44.248 | -43.9502 | -43.9945 | -44.3727 | -44.3805 | -44.6155 | -44.8576 | -44.8635 | -44.1104 | -43.8277 | -43.0946 | 0
LULUCF/Carbon Stock Change | 1 | disaggByST_sectorGHG(Land Use, Land-Use Change and Forestry,CO2) | VI | 106 | 0 | 0 | 0 | 0 | 0 | 0 | 0 | 0 | 0 | 0 | 0 | 0 | 0 | 0 | 0 | 0 | 0 | 0 | 0 | 0 | 0 | 0 | 0 | 0 | 0 | 0 | 0 | 0 | 0 | 0 | 0 | 0 | 0
LULUCF/Carbon Stock Change | 1 | disaggByST_sectorGHG(Land Use, Land-Use Change and Forestry,CO2) | VT | 106 | -8.2613 | -8.1881 | -8.0601 | -8.1023 | -7.9566 | -7.9541 | -7.7914 | -7.8117 | -7.7257 | -7.7118 | -7.5386 | -7.63 | -7.3867 | -7.4104 | -7.2664 | -7.2573 | -7.1989 | -7.2912 | -7.0415 | -7.0478 | -7.0415 | -6.8164 | -6.7961 | -6.6642 | -6.5699 | -6.4909 | -6.4249 | -6.3733 | -6.302 | -6.2381 | -6.2627 | -6.1801 | 0
LULUCF/Carbon Stock Change | 1 | disaggByST_sectorGHG(Land Use, Land-Use Change and Forestry,CO2) | WA | 106 | -13.516 | -13.277 | -12.9829 | -12.8349 | -12.9408 | -12.8261 | -13.4717 | -14.219 | -14.9566 | -15.5858 | -15.897 | -16.3059 | -16.3196 | -17.3166 | -18.0364 | -18.2384 | -18.6872 | -19.5238 | -19.6547 | -20.0983 | -19.2374 | -20.9785 | -21.3273 | -21.6303 | -21.9453 | -21.633 | -21.7869 | -21.4024 | -20.89 | -20.3542 | -20.2541 | -19.7311 | 0
LULUCF/Carbon Stock Change | 1 | disaggByST_sectorGHG(Land Use, Land-Use Change and Forestry,CO2) | WI | 106 | -17.8481 | -18.1069 | -18.7905 | -16.3098 | -16.8872 | -17.039 | -17.19 | -16.9358 | -16.2247 | -16.0591 | -16.6321 | -16.3465 | -16.6967 | -17.4129 | -17.0013 | -17.1272 | -17.3442 | -17.2287 | -17.127 | -17.3977 | -15.6336 | -17.2037 | -17.3157 | -16.9908 | -16.4524 | -16.5288 | -16.6445 | -16.5016 | -16.2924 | -16.1917 | -16.0085 | -15.9127 | 0
LULUCF/Carbon Stock Change | 1 | disaggByST_sectorGHG(Land Use, Land-Use Change and Forestry,CO2) | WV | 106 | -20.58 | -20.4444 | -20.1556 | -19.9874 | -19.7033 | -19.4685 | -19.2288 | -18.9658 | -18.6885 | -18.6846 | -18.2455 | -18.0657 | -17.8614 | -17.6545 | -17.2195 | -17.259 | -17.098 | -17.1638 | -16.8361 | -16.8036 | -16.6221 | -16.3407 | -16.297 | -16.1082 | -16.1323 | -15.9403 | -15.8189 | -15.6826 | -15.474 | -15.3116 | -15.3675 | -15.2086 | 0
LULUCF/Carbon Stock Change | 1 | disaggByST_sectorGHG(Land Use, Land-Use Change and Forestry,CO2) | WY | 106 | 8.912 | 8.4016 | 8.4171 | 8.5334 | 9.0552 | 8.3194 | 7.7743 | 8.2912 | 8.2529 | 8.0734 | 7.5692 | 8.2116 | 6.9497 | 7.438 | 6.3933 | 7.2121 | 5.6686 | 6.7937 | 6.8936 | 6.0326 | 7.3204 | 0.13816 | 14.1009 | 12.6714 | 15.1308 | -0.33393 | -3.4087 | 20.2034 | 4.7209 | 5.6252 | 4.0879 | 4.7946 | 0

## EPA GHG Inventory
Table ES-2: Recent Trends in U.S. Greenhouse Gas Emissions and Sinks (MMT CO2 Eq.)
Gas/Source | 1990 | 1991 | 1992 | 1993 | 1994 | 1995 | 1996 | 1997 | 1998 | 1999 | 2000 | 2001 | 2002 | 2003 | 2004 | 2005 | 2006 | 2007 | 2008 | 2009 | 2010 | 2011 | 2012 | 2013 | 2014 | 2015 | 2016 | 2017 | 2018 | 2019 | 2020 | 2021 | 2022 | Percent Change Since 1990
CO2 | 5131.6 | 5076.3 | 5178.7 | 5279.5 | 5361.8 | 5425.8 | 5601.1 | 5673.1 | 5736.3 | 5800.2 | 6023.1 | 5903.5 | 5947.8 | 6006.4 | 6111.5 | 6126.9 | 6045.3 | 6121.5 | 5919.2 | 5486.1 | 5668.7 | 5540.3 | 5332.8 | 5473.7 | 5529.9 | 5368.3 | 5246.4 | 5196.5 | 5362.2 | 5234.5 | 4689 | 5017.2 | 5053 | 0
CH4 (excludes LULUCF sources)a | 871.7 | 879.6 | 877.4 | 864.9 | 873.4 | 866.6 | 861.7 | 847.9 | 835.5 | 815.8 | 815.7 | 807.1 | 801.1 | 801.1 | 796.4 | 795.4 | 806.6 | 810.3 | 821.6 | 806.8 | 807.6 | 778.3 | 764.1 | 766.2 | 762.4 | 764.4 | 744.6 | 759.5 | 771.5 | 754.3 | 735.3 | 720.5 | 702.4 | -0.2
N2O (excludes LULUCF sources)a | 408.2 | 398.5 | 397.3 | 418.5 | 419.2 | 423.5 | 435.5 | 419.6 | 423.4 | 418.7 | 410.9 | 421.7 | 422.9 | 423.4 | 428.5 | 419.2 | 420.6 | 431.6 | 416.5 | 410.1 | 418.3 | 419.9 | 392.8 | 434 | 439.6 | 427 | 413.4 | 417.8 | 439.5 | 416.4 | 391.2 | 398.2 | 389.7 | 0
HFCs | 47.7 | 44.1 | 49.2 | 49.8 | 56.3 | 74.2 | 84.4 | 96.8 | 115.3 | 114.6 | 114.1 | 111.4 | 118 | 113.6 | 122.9 | 121.7 | 126.5 | 137.8 | 142.6 | 143.4 | 151.9 | 153.1 | 152.9 | 153.5 | 157.4 | 160.8 | 160.6 | 163 | 163.9 | 168.2 | 170.3 | 177 | 182.8 | 2.8
PFCs | 39.5 | 36.9 | 36 | 36.3 | 35.3 | 36.3 | 38.5 | 38.2 | 38.2 | 39.2 | 28.6 | 18.5 | 17.2 | 20.4 | 11.4 | 10.2 | 9.5 | 10 | 8.5 | 6 | 6.8 | 8.8 | 8 | 8.1 | 7.1 | 6.8 | 5.8 | 5.4 | 7.4 | 7.3 | 6.6 | 6.3 | 6.7 | -0.8
SF6 | 37.9 | 36.9 | 37.4 | 37.2 | 36.2 | 35.3 | 34.5 | 32.7 | 29.7 | 29.3 | 26.5 | 24.2 | 21.9 | 21.1 | 20.6 | 20.2 | 19.4 | 17.5 | 16.8 | 13.6 | 11.6 | 10.4 | 9.3 | 9.1 | 8.7 | 8.2 | 8.5 | 7.9 | 7.6 | 8.4 | 8.1 | 8.5 | 7.6 | -0.8
NF3 | 0.3 | 0.4 | 0.4 | 0.4 | 0.4 | 0.5 | 0.5 | 0.6 | 0.7 | 0.7 | 0.9 | 0.8 | 1 | 0.8 | 1 | 1 | 1.3 | 1.2 | 1.1 | 1 | 1.1 | 1 | 1 | 0.8 | 0.7 | 0.8 | 0.7 | 0.9 | 0.7 | 1.1 | 1.3 | 1.1 | 1.1 | 2.4
Total Gross Emissions (Sources)a | 6536.9 | 6472.7 | 6576.4 | 6686.5 | 6782.6 | 6862.1 | 7056.3 | 7109 | 7179 | 7218.6 | 7419.9 | 7287.3 | 7329.9 | 7386.9 | 7492.3 | 7494.6 | 7429.2 | 7529.9 | 7326.4 | 6866.9 | 7066 | 6911.8 | 6660.9 | 6845.4 | 6905.9 | 6736.2 | 6580 | 6551 | 6752.7 | 6590.1 | 6001.8 | 6328.8 | 6343.2 | 0
LULUCF Emissionsb | 58 | 56.6 | 53.7 | 54.4 | 57.4 | 53.5 | 56.6 | 53.1 | 54.1 | 57.9 | 63.1 | 56.4 | 66.9 | 61.9 | 76.7 | 68.9 | 61.9 | 65.9 | 60.3 | 64.1 | 55.2 | 60.1 | 62.1 | 62.7 | 56.7 | 76 | 57 | 65.9 | 62.8 | 58 | 68.4 | 72.9 | 67.6 | 0.2
CH4 | 53.1 | 52.2 | 50.5 | 50.7 | 52.6 | 50.1 | 51.9 | 49.7 | 50.5 | 52.5 | 55.7 | 51.5 | 58.1 | 55.1 | 63.1 | 58.5 | 54.5 | 57 | 53.5 | 55.7 | 50.8 | 53.6 | 55.2 | 55.6 | 51.7 | 63.7 | 51.9 | 57.6 | 55.5 | 52.5 | 59.3 | 62.1 | 58.4 | 0.1
N2O | 4.8 | 4.4 | 3.3 | 3.7 | 4.8 | 3.4 | 4.8 | 3.4 | 3.6 | 5.3 | 7.3 | 4.9 | 8.9 | 6.8 | 13.6 | 10.3 | 7.4 | 8.9 | 6.7 | 8.4 | 4.4 | 6.5 | 6.9 | 7.2 | 5 | 12.3 | 5 | 8.2 | 7.3 | 5.5 | 9.1 | 10.7 | 9.1 | 0.9
LULUCF Carbon Stock Changec | -1034.7 | -1045.6 | -1061.1 | -1045.7 | -1062.7 | -1033.8 | -1067.8 | -1038.3 | -1050.5 | -1026.3 | -1046.8 | -1036.1 | -991.8 | -1019.8 | -936.9 | -976.6 | -1013.9 | -966.3 | -973.1 | -915 | -941.6 | -1001.9 | -991.3 | -949.4 | -980.4 | -896.2 | -973.8 | -991.9 | -978.3 | -921.6 | -972.8 | -983.4 | -921.8 | -0.1
LULUCF Sector Net Totald | -976.7 | -989 | -1007.4 | -991.3 | -1005.2 | -980.2 | -1011.2 | -985.2 | -996.3 | -968.5 | -983.7 | -979.8 | -924.8 | -957.9 | -860.2 | -907.7 | -951.9 | -900.3 | -912.8 | -850.9 | -886.3 | -941.7 | -929.2 | -886.6 | -923.7 | -820.2 | -916.8 | -926 | -915.5 | -863.6 | -904.4 | -910.6 | -854.2 | -0.1
Net Emissions (Sources and Sinks) | 5560.2 | 5483.7 | 5569 | 5695.1 | 5777.4 | 5881.9 | 6045.1 | 6123.8 | 6182.7 | 6250.2 | 6436.2 | 6307.6 | 6405.1 | 6429 | 6632.1 | 6586.9 | 6477.2 | 6629.6 | 6413.5 | 6016 | 6179.7 | 5970 | 5731.7 | 5958.8 | 5982.2 | 5916 | 5663.2 | 5625 | 5837.3 | 5726.6 | 5097.4 | 5418.2 | 5489 | 0
a Gross emissions totals do not include CH4 and N2O emissions from LULUCF. LULUCF CH4 and N2O emissions are included in net emission totals.
b LULUCF emissions subtotal of CH4 and N2O are reported separately from gross emissions totals. LULUCF emissions include the CH4 and N2O emissions reported for peatlands remaining peatlands, forest fires, drained organic soils, grassland fires, and coastal wetlands remaining coastal wetlands; CH4 emissions from land converted to coastal wetlands, flooded land remaining flooded land, and land converted to flooded land; and N2O emissions from forest soils and settlement soils.
c LULUCF carbon stock change is the net carbon stock change from the following categories: forest land remaining forest land, land converted to forest land, cropland remaining cropland, land converted to cropland, grassland remaining grassland, land converted to grassland, wetlands remaining wetlands, land converted to wetlands, settlements remaining settlements, and land converted to settlements.
d The LULUCF sector net total is the net sum of all LULUCF CH4 and N2O emissions to the atmosphere plus LULUCF net carbon stock changes.
Notes: Total (gross) are emissions presented without LULUCF. Net emissions are presented with LULUCF. Totals may not sum due to independent rounding. Parentheses indicate negative values or sequestration.

## State GHG Summary
IA |  | 64.422 | 66.7865 | 64.5781 | 67.0827 | 68.6378 | 72.3302 | 74.8587 | 74.8483 | 78.5374 | 80.4682 | 82.0258 | 80.81 | 81.9767 | 81.3971 | 82.7839 | 82.2574 | 84.2465 | 90.7417 | 93.9663 | 87.9635 | 93.7618 | 90.5094 | 84.5866 | 86.4813 | 85.4473 | 80.283 | 76.0025 | 77.4992 | 83.2672 | 78.0995 | 66.2455 | 73.7797
| EPA Category | 1990 | 1991 | 1992 | 1993 | 1994 | 1995 | 1996 | 1997 | 1998 | 1999 | 2000 | 2001 | 2002 | 2003 | 2004 | 2005 | 2006 | 2007 | 2008 | 2009 | 2010 | 2011 | 2012 | 2013 | 2014 | 2015 | 2016 | 2017 | 2018 | 2019 | 2020 | 2021
CO2 | CO2/Fossil Fuel Combustion/Electric Power Sector | 26.4739 | 27.3383 | 26.3448 | 27.9697 | 28.0246 | 29.9344 | 29.9101 | 30.4801 | 34.4144 | 34.4993 | 36.3471 | 36.3941 | 36.1442 | 36.3724 | 36.8289 | 35.9526 | 36.1737 | 39.4494 | 41.2901 | 37.4084 | 41.0235 | 37.5939 | 34.7279 | 32.5095 | 32.8269 | 28.7526 | 24.9855 | 25.7345 | 29.2341 | 23.7208 | 16.0242 | 23.9146
CO2 | CO2/Fossil Fuel Combustion/Transportation | 17.0109 | 16.0955 | 16.1531 | 16.5473 | 17.7114 | 18.2734 | 19.2406 | 19.0093 | 19.8628 | 19.975 | 19.8432 | 19.5865 | 20.0971 | 20.3408 | 20.9933 | 21.0172 | 21.2545 | 21.4718 | 20.9952 | 20.3022 | 20.7432 | 20.9177 | 20.0658 | 20.1553 | 21.0231 | 20.4944 | 21.6361 | 20.719 | 21.1496 | 21.0371 | 19.4774 | 20.616
CO2 | CO2/Fossil Fuel Combustion/Industrial | 10.3597 | 11.5594 | 11.1221 | 10.9873 | 11.646 | 12.1552 | 12.9484 | 12.4408 | 12.1717 | 12.3934 | 12.6292 | 12.6486 | 12.2274 | 11.8928 | 12.3166 | 12.5754 | 13.3595 | 15.0845 | 15.7386 | 15.3856 | 17.0214 | 17.3544 | 16.3404 | 17.5898 | 16.6755 | 16.599 | 16.3123 | 16.7818 | 17.0832 | 17.238 | 15.6401 | 14.9007
CO2 | CO2/Fossil Fuel Combustion/Residential | 4.1631 | 4.6963 | 4.287 | 4.8563 | 4.6527 | 4.8284 | 5.5246 | 5.1581 | 4.2339 | 4.9581 | 5.0476 | 4.368 | 4.6818 | 4.7887 | 4.3752 | 4.3545 | 4.0293 | 4.4393 | 5.1264 | 4.7616 | 4.4386 | 4.4451 | 3.6138 | 4.7499 | 4.9938 | 4.1464 | 4.1087 | 4.0271 | 5.1133 | 5.3476 | 4.8431 | 4.5272
CO2 | CO2/Fossil Fuel Combustion/Commercial | 2.6957 | 3.2656 | 2.6376 | 2.8265 | 2.3745 | 2.6204 | 3.2541 | 3.4076 | 2.9013 | 3.4172 | 3.3969 | 3.2995 | 3.4071 | 3.5147 | 3.3682 | 3.4395 | 4.2872 | 4.7877 | 5.2336 | 5.4922 | 5.185 | 4.8974 | 4.4208 | 5.6466 | 4.608 | 4.5279 | 3.4649 | 3.5142 | 3.9284 | 4.1552 | 3.6759 | 3.4151
CO2 | CO2/Non-Energy Use of Fuels | 0.67837 | 0.70697 | 0.86015 | 1.2555 | 1.3194 | 1.3511 | 0.78834 | 0.80127 | 1.2674 | 1.6032 | 1.3351 | 1.2655 | 1.2959 | 0.90574 | 1.2607 | 1.4756 | 1.4761 | 1.0875 | 1.2826 | 1.1962 | 1.1817 | 1.0749 | 0.85058 | 1.2049 | 1.294 | 1.2324 | 1.1612 | 1.291 | 1.3966 | 1.4727 | 1.3169 | 1.4206
CO2 | CO2/Natural Gas Systems | 0.0049724 | 0.0050301 | 0.0050162 | 0.0049657 | 0.0049365 | 0.0048378 | 0.0047395 | 0.0046819 | 0.0046213 | 0.0045189 | 0.0044446 | 0.0045423 | 0.0045849 | 0.0049079 | 0.0046915 | 0.0048269 | 0.0048323 | 0.0051277 | 0.0057087 | 0.0058545 | 0.0061966 | 0.0062887 | 0.0065588 | 0.0064754 | 0.006625 | 0.006618 | 0.0097575 | 0.014226 | 0.015487 | 0.03427 | 0.056461 | 0.02466
CO2 | CO2/Cement Production | 1.0285 | 1.0922 | 1.1083 | 0.5805 | 0.6308 | 0.60216 | 0.65139 | 0.68281 | 0.69739 | 0.67515 | 0.69077 | 0.68314 | 0.71573 | 0.70414 | 0.66752 | 0.70988 | 0.73221 | 0.72681 | 0.63755 | 0.4142 | 0.58122 | 0.63581 | 0.74412 | 1.1722 | 0.76899 | 0.88029 | 0.94081 | 0.99442 | 0.75789 | 0.7235 | 0.7651 | 0.78344
CO2 | CO2/Lime Production | 0.1049 | 0.10453 | 0.10824 | 0.1129 | 0.1204 | 0.13054 | 0.13546 | 0.14092 | 0.14269 | 0.13838 | 0.1386 | 0.13795 | 0.13748 | 0.15002 | 0.16593 | 0.16036 | 0.17325 | 0.17102 | 0.16645 | 0.14657 | 0.17086 | 0.16381 | 0.16303 | 0.14771 | 0.1494 | 0.1091 | 0.1315 | 0.15567 | 0.14206 | 0.14049 | 0.15411 | 0.1389
CO2 | CO2/Other Process Uses of Carbonates | 0.024895 | 0.022744 | 0.022856 | 0.021722 | 0.023368 | 0.032006 | 0.035002 | 0.034144 | 0.035105 | 0.038899 | 0.026149 | 0.027292 | 0.028843 | 0.022548 | 0.031354 | 0.035544 | 0.041548 | 0.038769 | 0.033356 | 0.04326 | 0.053198 | 0.048789 | 0.04487 | 0.054889 | 0.063717 | 0.061824 | 0.05571 | 0.051614 | 0.038983 | 0.045396 | 0.046306 | 0.045048
CO2 | CO2/Glass Production | 0 | 0 | 0 | 0 | 0 | 0 | 0.033808 | 0.035257 | 0.034638 | 0.033361 | 0.029577 | 0.027819 | 0.027013 | 0.025937 | 0.025492 | 0.024512 | 0.023982 | 0.023032 | 0.021408 | 0.018417 | 0.033254 | 0.033717 | 0.034801 | 0.034986 | 0.035119 | 0.034175 | 0.035723 | 0.011301 | 0.041557 | 0.039087 | 0.037833 | 0.041541
CO2 | CO2/Soda Ash Production | 0 | 0 | 0 | 0 | 0 | 0 | 0 | 0 | 0 | 0 | 0 | 0 | 0 | 0 | 0 | 0 | 0 | 0 | 0 | 0 | 0 | 0 | 0 | 0 | 0 | 0 | 0 | 0 | 0 | 0 | 0 | 0
CO2 | CO2/Carbon Dioxide Consumption | 0.016148 | 0.016003 | 0.01583 | 0.015803 | 0.015757 | 0.015673 | 0.015649 | 0.015505 | 0.015358 | 0.015239 | 0.015117 | 0.0090594 | 0.010529 | 0.013641 | 0.012523 | 0.013597 | 0.017331 | 0.018872 | 0.017945 | 0.017508 | 0.043073 | 0.03967 | 0.0389 | 0.040483 | 0.043153 | 0.047522 | 0.044478 | 0.043787 | 0.039373 | 0.046361 | 0.047284 | 0.047487
CO2 | CO2/Incineration of Waste | 0.021779 | 0.018644 | 0.017206 | 0 | 0 | 0.014554 | 0 | 0.017547 | 0.0057422 | 0.0087625 | 0.0067367 | 0.010779 | 0.015535 | 0.017256 | 0.018649 | 0.021075 | 0.029299 | 0.029598 | 0.024096 | 0.0090385 | 0.0085701 | 0.015948 | 0.015664 | 0.014929 | 0.014979 | 0.015425 | 0.014606 | 0.012065 | 0.0096144 | 0.0074267 | 0.013949 | 0.01471
CO2 | CO2/Titanium Dioxide Production | 0 | 0 | 0 | 0 | 0 | 0 | 0 | 0 | 0 | 0 | 0 | 0 | 0 | 0 | 0 | 0 | 0 | 0 | 0 | 0 | 0 | 0 | 0 | 0 | 0 | 0 | 0 | 0 | 0 | 0 | 0 | 0
CO2 | CO2/Aluminum Production | 0 | 0 | 0 | 0 | 0 | 0 | 0 | 0 | 0 | 0 | 0 | 0 | 0 | 0 | 0 | 0 | 0 | 0 | 0 | 0 | 0 | 0 | 0 | 0 | 0 | 0 | 0 | 0 | 0 | 0 | 0 | 0
CO2 | CO2/Iron and Steel Production & Metallurgical Coke Production | 0.38887 | 0.3536 | 0.36084 | 0.34793 | 0.35054 | 0.36551 | 0.3609 | 0.36801 | 0.31995 | 0.26111 | 0.19853 | 0.10297 | 0.046416 | 0.12863 | 0.19476 | 0.22931 | 0.30786 | 0.38012 | 0.33443 | 0.21265 | 0.21581 | 0.19492 | 0.25315 | 0.18916 | 0.16501 | 0.17025 | 0.21598 | 0.208 | 0.17591 | 0.17681 | 0.19141 | 0.1449
CO2 | CO2/Ferroalloy Production | 0 | 0 | 0 | 0 | 0 | 0 | 0 | 0 | 0 | 0 | 0 | 0 | 0 | 0 | 0 | 0 | 0 | 0 | 0 | 0 | 0 | 0 | 0 | 0 | 0 | 0 | 0 | 0 | 0 | 0 | 0 | 0
CO2 | CO2/Ammonia Production | 0.60492 | 0.60852 | 0.66364 | 0.71127 | 0.77072 | 0.74275 | 0.75528 | 0.82334 | 0.81962 | 0.58618 | 0.53352 | 0.42075 | 0.49843 | 0.45296 | 0.53739 | 0.57485 | 0.59355 | 0.69995 | 0.66067 | 0.62301 | 0.5877 | 0.48154 | 0.59379 | 0.60365 | 0.62234 | 0.57056 | 0.60364 | 1.6979 | 2.0103 | 1.8754 | 2.0426 | 1.7675
CO2 | CO2/Urea Consumption for Non-Agricultural Purposes | 0.041517 | 0.038131 | 0.041803 | 0.049117 | 0.045552 | 0.045133 | 0.040646 | 0.041069 | 0.050222 | 0.047906 | 0.043273 | 0.041284 | 0.0372 | 0.035562 | 0.036525 | 0.036129 | 0.03469 | 0.048549 | 0.039782 | 0.033432 | 0.04604 | 0.049485 | 0.046649 | 0.044049 | 0.017457 | 0.044507 | 0.050702 | 0.049341 | 0.058255 | 0.058583 | 0.055317 | 0.04748
CO2 | CO2/Phosphoric Acid Production | 0 | 0 | 0 | 0 | 0 | 0 | 0 | 0 | 0 | 0 | 0 | 0 | 0 | 0 | 0 | 0 | 0 | 0 | 0 | 0 | 0 | 0 | 0 | 0 | 0 | 0 | 0 | 0 | 0 | 0 | 0 | 0
CO2 | CO2/Petrochemical Production | 0.30951 | 0.3483 | 0.33417 | 0.29174 | 0.2999 | 0.31271 | 0.32352 | 0.33306 | 0.33608 | 0.35781 | 0.35073 | 0.31442 | 0.31077 | 0.30671 | 0.35355 | 0.32614 | 0.33471 | 0.33348 | 0.29609 | 0.29851 | 0.34651 | 0.33145 | 0.32823 | 0.33007 | 0.32017 | 0.33658 | 0.32821 | 0.32606 | 0.2995 | 0.29562 | 0.2671 | 0.29419
CO2 | CO2/Carbide Production and Consumption | 0.00029092 | 0.00022014 | 0.0002729 | 0.00030872 | 0.00032853 | 0.00045029 | 0.00050729 | 0.00063683 | 0.00073124 | 0.00047934 | 0.0005292 | 0.00038801 | 0.00045762 | 0.00048613 | 0.00059185 | 0.00057685 | 0.00053364 | 0.00048708 | 0.00039667 | 0.00025369 | 0.00042586 | 0.00037594 | 0.00031541 | 0.00037127 | 0.00039187 | 0.00042959 | 0.00040254 | 0.00047012 | 0.00049133 | 0.00045169 | 0.0003448 | 0.00045573
CO2 | CO2/Lead Production | 0 | 0 | 0 | 0 | 0 | 0 | 0 | 0 | 0 | 0 | 0 | 0 | 0 | 0 | 0 | 0 | 0 | 0 | 0 | 0 | 0 | 0 | 0 | 0 | 0 | 0 | 0 | 0 | 0 | 0 | 0 | 0
CO2 | CO2/Zinc Production | 0 | 0 | 0 | 0 | 0 | 0 | 0 | 0 | 0 | 0 | 0 | 0 | 0 | 0 | 0 | 0 | 0 | 0 | 0 | 0 | 0 | 0 | 0 | 0 | 0 | 0 | 0 | 0 | 0 | 0 | 0 | 0
CO2 | CO2/Petroleum Systems | 0 | 0 | 0 | 0 | 0 | 0 | 0 | 0 | 0 | 0 | 0 | 0 | 0 | 0 | 0 | 0 | 0 | 0 | 0 | 0 | 0 | 0 | 0 | 0 | 0 | 0 | 0 | 0 | 0 | 0 | 0 | 0
CO2 | CO2/Abandoned Oil and Gas Wells | 0 | 0 | 0 | 0 | 0 | 0 | 0 | 0 | 0 | 0 | 0 | 0 | 0 | 0 | 0 | 0 | 0 | 0 | 0 | 0 | 0 | 0 | 0 | 0 | 0 | 0 | 0 | 0 | 0 | 0 | 0 | 0
CO2 | CO2/Magnesium Production and Processing | 0 | 0 | 0 | 0 | 0 | 0 | 0 | 0 | 0 | 0 | 0 | 0 | 0 | 0 | 0 | 0 | 0 | 0 | 0 | 0 | 0 | 0 | 0 | 0 | 0 | 0 | 0 | 0 | 0 | 0 | 0 | 0
CO2 | CO2/Coal Mining | 0.00027983 | 0.00025265 | 0.00021226 | 0.00012853 | 3.3785e-05 | 0 | 0 | 0 | 0 | 0 | 0 | 0 | 0 | 0 | 0 | 0 | 0 | 0 | 0 | 0 | 0 | 0 | 0 | 0 | 0 | 0 | 0 | 0 | 0 | 0 | 0 | 0
CO2 | CO2/Liming | 0.36594 | 0.39089 | 0.34616 | 0.29664 | 0.35118 | 0.40483 | 0.2163 | 0.30568 | 0.38081 | 0.51872 | 0.34688 | 0.31557 | 1.0958 | 0.49482 | 0.3268 | 0 | 0 | 0.49848 | 0.52686 | 0 | 0.35151 | 0.43681 | 0.44338 | 0.13244 | 0.11512 | 0.405 | 0.14726 | 0 | 0.12588 | 0 | 0 | 0
CO2 | CO2/Urea Fertilization | 0.12516 | 0.11953 | 0.12923 | 0.13974 | 0.13041 | 0.13593 | 0.12039 | 0.11861 | 0.1217 | 0.11885 | 0.14487 | 0.181 | 0.17399 | 0.15823 | 0.1587 | 0.15412 | 0.15174 | 0.1492 | 0.15048 | 0.12194 | 0.095536 | 0.12141 | 0.12385 | 0.13667 | 0.1452 | 0.16029 | 0.17285 | 0.15964 | 0.17762 | 0.187 | 0.19637 | 0.20574
| Sum CH4 | 0 | 0 | 0 | 0 | 0 | 0 | 0 | 0 | 0 | 0 | 0 | 0 | 0 | 0 | 0 | 0 | 0 | 0 | 0 | 0 | 0 | 0 | 0 | 0 | 0 | 0 | 0 | 0 | 0 | 0 | 0 | 0
CH4 | CH4/Stationary Combustion | 0 | 0 | 0 | 0 | 0 | 0 | 0 | 0 | 0 | 0 | 0 | 0 | 0 | 0 | 0 | 0 | 0 | 0 | 0 | 0 | 0 | 0 | 0 | 0 | 0 | 0 | 0 | 0 | 0 | 0 | 0 | 0
CH4 | CH4/Mobile Combustion | 0 | 0 | 0 | 0 | 0 | 0 | 0 | 0 | 0 | 0 | 0 | 0 | 0 | 0 | 0 | 0 | 0 | 0 | 0 | 0 | 0 | 0 | 0 | 0 | 0 | 0 | 0 | 0 | 0 | 0 | 0 | 0
CH4 | CH4/Coal Mining | 0 | 0 | 0 | 0 | 0 | 0 | 0 | 0 | 0 | 0 | 0 | 0 | 0 | 0 | 0 | 0 | 0 | 0 | 0 | 0 | 0 | 0 | 0 | 0 | 0 | 0 | 0 | 0 | 0 | 0 | 0 | 0
CH4 | CH4/Abandoned Underground Coal Mines | 0 | 0 | 0 | 0 | 0 | 0 | 0 | 0 | 0 | 0 | 0 | 0 | 0 | 0 | 0 | 0 | 0 | 0 | 0 | 0 | 0 | 0 | 0 | 0 | 0 | 0 | 0 | 0 | 0 | 0 | 0 | 0
CH4 | CH4/Natural Gas Systems | 0 | 0 | 0 | 0 | 0 | 0 | 0 | 0 | 0 | 0 | 0 | 0 | 0 | 0 | 0 | 0 | 0 | 0 | 0 | 0 | 0 | 0 | 0 | 0 | 0 | 0 | 0 | 0 | 0 | 0 | 0 | 0
CH4 | CH4/Petroleum Systems | 0 | 0 | 0 | 0 | 0 | 0 | 0 | 0 | 0 | 0 | 0 | 0 | 0 | 0 | 0 | 0 | 0 | 0 | 0 | 0 | 0 | 0 | 0 | 0 | 0 | 0 | 0 | 0 | 0 | 0 | 0 | 0
CH4 | CH4/Abandoned Oil and Gas Wells | 0 | 0 | 0 | 0 | 0 | 0 | 0 | 0 | 0 | 0 | 0 | 0 | 0 | 0 | 0 | 0 | 0 | 0 | 0 | 0 | 0 | 0 | 0 | 0 | 0 | 0 | 0 | 0 | 0 | 0 | 0 | 0
CH4 | CH4/Petrochemical Production | 0 | 0 | 0 | 0 | 0 | 0 | 0 | 0 | 0 | 0 | 0 | 0 | 0 | 0 | 0 | 0 | 0 | 0 | 0 | 0 | 0 | 0 | 0 | 0 | 0 | 0 | 0 | 0 | 0 | 0 | 0 | 0
CH4 | CH4/Carbide Production and Consumption | 0 | 0 | 0 | 0 | 0 | 0 | 0 | 0 | 0 | 0 | 0 | 0 | 0 | 0 | 0 | 0 | 0 | 0 | 0 | 0 | 0 | 0 | 0 | 0 | 0 | 0 | 0 | 0 | 0 | 0 | 0 | 0
CH4 | CH4/Iron and Steel Production & Metallurgical Coke Production | 0 | 0 | 0 | 0 | 0 | 0 | 0 | 0 | 0 | 0 | 0 | 0 | 0 | 0 | 0 | 0 | 0 | 0 | 0 | 0 | 0 | 0 | 0 | 0 | 0 | 0 | 0 | 0 | 0 | 0 | 0 | 0
CH4 | CH4/Ferroalloy Production | 0 | 0 | 0 | 0 | 0 | 0 | 0 | 0 | 0 | 0 | 0 | 0 | 0 | 0 | 0 | 0 | 0 | 0 | 0 | 0 | 0 | 0 | 0 | 0 | 0 | 0 | 0 | 0 | 0 | 0 | 0 | 0
CH4 | CH4/Enteric Fermentation | 0 | 0 | 0 | 0 | 0 | 0 | 0 | 0 | 0 | 0 | 0 | 0 | 0 | 0 | 0 | 0 | 0 | 0 | 0 | 0 | 0 | 0 | 0 | 0 | 0 | 0 | 0 | 0 | 0 | 0 | 0 | 0
CH4 | CH4/Manure Management | 0 | 0 | 0 | 0 | 0 | 0 | 0 | 0 | 0 | 0 | 0 | 0 | 0 | 0 | 0 | 0 | 0 | 0 | 0 | 0 | 0 | 0 | 0 | 0 | 0 | 0 | 0 | 0 | 0 | 0 | 0 | 0
CH4 | CH4/Rice Cultivation | 0 | 0 | 0 | 0 | 0 | 0 | 0 | 0 | 0 | 0 | 0 | 0 | 0 | 0 | 0 | 0 | 0 | 0 | 0 | 0 | 0 | 0 | 0 | 0 | 0 | 0 | 0 | 0 | 0 | 0 | 0 | 0
CH4 | CH4/Field Burning of Agricultural Residues | 0 | 0 | 0 | 0 | 0 | 0 | 0 | 0 | 0 | 0 | 0 | 0 | 0 | 0 | 0 | 0 | 0 | 0 | 0 | 0 | 0 | 0 | 0 | 0 | 0 | 0 | 0 | 0 | 0 | 0 | 0 | 0
CH4 | CH4/Landfills | 0 | 0 | 0 | 0 | 0 | 0 | 0 | 0 | 0 | 0 | 0 | 0 | 0 | 0 | 0 | 0 | 0 | 0 | 0 | 0 | 0 | 0 | 0 | 0 | 0 | 0 | 0 | 0 | 0 | 0 | 0 | 0
CH4 | CH4/Wastewater Treatment | 0 | 0 | 0 | 0 | 0 | 0 | 0 | 0 | 0 | 0 | 0 | 0 | 0 | 0 | 0 | 0 | 0 | 0 | 0 | 0 | 0 | 0 | 0 | 0 | 0 | 0 | 0 | 0 | 0 | 0 | 0 | 0
CH4 | CH4/Composting | 0 | 0 | 0 | 0 | 0 | 0 | 0 | 0 | 0 | 0 | 0 | 0 | 0 | 0 | 0 | 0 | 0 | 0 | 0 | 0 | 0 | 0 | 0 | 0 | 0 | 0 | 0 | 0 | 0 | 0 | 0 | 0
CH4 | CH4/Anaerobic Digestion at Biogas Facilities | 0 | 0 | 0 | 0 | 0 | 0 | 0 | 0 | 0 | 0 | 0 | 0 | 0 | 0 | 0 | 0 | 0 | 0 | 0 | 0 | 0 | 0 | 0 | 0 | 0 | 0 | 0 | 0 | 0 | 0 | 0 | 0
CH4 | CH4/Incineration of Waste | 0 | 0 | 0 | 0 | 0 | 0 | 0 | 0 | 0 | 0 | 0 | 0 | 0 | 0 | 0 | 0 | 0 | 0 | 0 | 0 | 0 | 0 | 0 | 0 | 0 | 0 | 0 | 0 | 0 | 0 | 0 | 0
| Sum N2O | 0 | 0 | 0 | 0 | 0 | 0 | 0 | 0 | 0 | 0 | 0 | 0 | 0 | 0 | 0 | 0 | 0 | 0 | 0 | 0 | 0 | 0 | 0 | 0 | 0 | 0 | 0 | 0 | 0 | 0 | 0 | 0
N2O | N2O/Stationary Combustion | 0 | 0 | 0 | 0 | 0 | 0 | 0 | 0 | 0 | 0 | 0 | 0 | 0 | 0 | 0 | 0 | 0 | 0 | 0 | 0 | 0 | 0 | 0 | 0 | 0 | 0 | 0 | 0 | 0 | 0 | 0 | 0
N2O | N2O/Mobile Combustion | 0 | 0 | 0 | 0 | 0 | 0 | 0 | 0 | 0 | 0 | 0 | 0 | 0 | 0 | 0 | 0 | 0 | 0 | 0 | 0 | 0 | 0 | 0 | 0 | 0 | 0 | 0 | 0 | 0 | 0 | 0 | 0
N2O | N2O/Adipic Acid Production | 0 | 0 | 0 | 0 | 0 | 0 | 0 | 0 | 0 | 0 | 0 | 0 | 0 | 0 | 0 | 0 | 0 | 0 | 0 | 0 | 0 | 0 | 0 | 0 | 0 | 0 | 0 | 0 | 0 | 0 | 0 | 0
N2O | N2O/Nitric Acid Production | 0 | 0 | 0 | 0 | 0 | 0 | 0 | 0 | 0 | 0 | 0 | 0 | 0 | 0 | 0 | 0 | 0 | 0 | 0 | 0 | 0 | 0 | 0 | 0 | 0 | 0 | 0 | 0 | 0 | 0 | 0 | 0
N2O | N2O/Manure Management | 0 | 0 | 0 | 0 | 0 | 0 | 0 | 0 | 0 | 0 | 0 | 0 | 0 | 0 | 0 | 0 | 0 | 0 | 0 | 0 | 0 | 0 | 0 | 0 | 0 | 0 | 0 | 0 | 0 | 0 | 0 | 0
N2O | N2O/Agricultural Soil Management | 0 | 0 | 0 | 0 | 0 | 0 | 0 | 0 | 0 | 0 | 0 | 0 | 0 | 0 | 0 | 0 | 0 | 0 | 0 | 0 | 0 | 0 | 0 | 0 | 0 | 0 | 0 | 0 | 0 | 0 | 0 | 0
N2O | N2O/Field Burning of Agricultural Residues | 0 | 0 | 0 | 0 | 0 | 0 | 0 | 0 | 0 | 0 | 0 | 0 | 0 | 0 | 0 | 0 | 0 | 0 | 0 | 0 | 0 | 0 | 0 | 0 | 0 | 0 | 0 | 0 | 0 | 0 | 0 | 0
N2O | N2O/Wastewater Treatment | 0 | 0 | 0 | 0 | 0 | 0 | 0 | 0 | 0 | 0 | 0 | 0 | 0 | 0 | 0 | 0 | 0 | 0 | 0 | 0 | 0 | 0 | 0 | 0 | 0 | 0 | 0 | 0 | 0 | 0 | 0 | 0
N2O | N2O/N₂O from Product Uses | 0 | 0 | 0 | 0 | 0 | 0 | 0 | 0 | 0 | 0 | 0 | 0 | 0 | 0 | 0 | 0 | 0 | 0 | 0 | 0 | 0 | 0 | 0 | 0 | 0 | 0 | 0 | 0 | 0 | 0 | 0 | 0
N2O | N2O/Caprolactam, Glyoxal, and Glyoxylic Acid Production | 0 | 0 | 0 | 0 | 0 | 0 | 0 | 0 | 0 | 0 | 0 | 0 | 0 | 0 | 0 | 0 | 0 | 0 | 0 | 0 | 0 | 0 | 0 | 0 | 0 | 0 | 0 | 0 | 0 | 0 | 0 | 0
N2O | N2O/Incineration of Waste | 0 | 0 | 0 | 0 | 0 | 0 | 0 | 0 | 0 | 0 | 0 | 0 | 0 | 0 | 0 | 0 | 0 | 0 | 0 | 0 | 0 | 0 | 0 | 0 | 0 | 0 | 0 | 0 | 0 | 0 | 0 | 0
N2O | N2O/Composting | 0 | 0 | 0 | 0 | 0 | 0 | 0 | 0 | 0 | 0 | 0 | 0 | 0 | 0 | 0 | 0 | 0 | 0 | 0 | 0 | 0 | 0 | 0 | 0 | 0 | 0 | 0 | 0 | 0 | 0 | 0 | 0
N2O | N2O/Electronics Industry | 0 | 0 | 0 | 0 | 0 | 0 | 0 | 0 | 0 | 0 | 0 | 0 | 0 | 0 | 0 | 0 | 0 | 0 | 0 | 0 | 0 | 0 | 0 | 0 | 0 | 0 | 0 | 0 | 0 | 0 | 0 | 0
N2O | N2O/Natural Gas Systems | 0 | 0 | 0 | 0 | 0 | 0 | 0 | 0 | 0 | 0 | 0 | 0 | 0 | 0 | 0 | 0 | 0 | 0 | 0 | 0 | 0 | 0 | 0 | 0 | 0 | 0 | 0 | 0 | 0 | 0 | 0 | 0
N2O | N2O/Petroleum Systems | 0 | 0 | 0 | 0 | 0 | 0 | 0 | 0 | 0 | 0 | 0 | 0 | 0 | 0 | 0 | 0 | 0 | 0 | 0 | 0 | 0 | 0 | 0 | 0 | 0 | 0 | 0 | 0 | 0 | 0 | 0 | 0
| Sum HFCs, PFCs, SF₆ and NF₃ | 0 | 0 | 0 | 0 | 0 | 0 | 0 | 0 | 0 | 0 | 0 | 0 | 0 | 0 | 0 | 0 | 0 | 0 | 0 | 0 | 0 | 0 | 0 | 0 | 0 | 0 | 0 | 0 | 0 | 0 | 0 | 0
| Sum HFCs | 0 | 0 | 0 | 0 | 0 | 0 | 0 | 0 | 0 | 0 | 0 | 0 | 0 | 0 | 0 | 0 | 0 | 0 | 0 | 0 | 0 | 0 | 0 | 0 | 0 | 0 | 0 | 0 | 0 | 0 | 0 | 0
HFC | HFC/Substitution of Ozone Depleting Substances | 0.0027731 | 0.0057923 | 0.019528 | 0.06746 | 0.16539 | 0.36019 | 0.49905 | 0.62989 | 0.72121 | 0.81669 | 0.89696 | 0.97085 | 1.0204 | 1.0662 | 1.1065 | 1.1517 | 1.2207 | 1.298 | 1.3848 | 1.4726 | 1.6285 | 1.666 | 1.73 | 1.7173 | 1.5584 | 1.6877 | 1.5823 | 1.7071 | 1.4691 | 1.4976 | 1.3938 | 1.4294
HFC | HFC/HCFC-22 Production | 0 | 0 | 0 | 0 | 0 | 0 | 0 | 0 | 0 | 0 | 0 | 0 | 0 | 0 | 0 | 0 | 0 | 0 | 0 | 0 | 0 | 0 | 0 | 0 | 0 | 0 | 0 | 0 | 0 | 0 | 0 | 0
HFC | HFC/Electronics Industry | 0 | 0 | 0 | 0 | 0 | 0 | 0 | 0 | 0 | 0 | 0 | 0 | 0 | 0 | 0 | 0 | 0 | 0 | 0 | 0 | 0 | 0 | 0 | 0 | 0 | 0 | 0 | 0 | 0 | 0 | 0 | 0
HFC | HFC/Magnesium Production and Processing | 0 | 0 | 0 | 0 | 0 | 0 | 0 | 0 | 0 | 0 | 0 | 0 | 0 | 0 | 0 | 0 | 0 | 0 | 0 | 0 | 0 | 0 | 0 | 0 | 0 | 0 | 0 | 0 | 0 | 0 | 0 | 0
HFC | Sum PFCs | 0 | 0 | 0 | 0 | 0 | 0 | 0 | 0 | 0 | 0 | 0 | 0 | 0 | 0 | 0 | 0 | 0 | 0 | 0 | 0 | 0 | 0 | 0 | 0 | 0 | 0 | 0 | 0 | 0 | 0 | 0 | 0
HFC | PFC/Aluminum Production | 0 | 0 | 0 | 0 | 0 | 0 | 0 | 0 | 0 | 0 | 0 | 0 | 0 | 0 | 0 | 0 | 0 | 0 | 0 | 0 | 0 | 0 | 0 | 0 | 0 | 0 | 0 | 0 | 0 | 0 | 0 | 0
HFC | PFC/Electronics Industry | 0 | 0 | 0 | 0 | 0 | 0 | 0 | 0 | 0 | 0 | 0 | 0 | 0 | 0 | 0 | 0 | 0 | 0 | 0 | 0 | 0 | 0 | 0 | 0 | 0 | 0 | 0 | 0 | 0 | 0 | 0 | 0
HFC | SF6/Electrical Transmission and Distribution | 0 | 0 | 0 | 0 | 0 | 0 | 0 | 0 | 0 | 0 | 0 | 0 | 0 | 0 | 0 | 0 | 0 | 0 | 0 | 0 | 0 | 0 | 0 | 0 | 0 | 0 | 0 | 0 | 0 | 0 | 0 | 0
HFC | Sum SF₆ | 0 | 0 | 0 | 0 | 0 | 0 | 0 | 0 | 0 | 0 | 0 | 0 | 0 | 0 | 0 | 0 | 0 | 0 | 0 | 0 | 0 | 0 | 0 | 0 | 0 | 0 | 0 | 0 | 0 | 0 | 0 | 0
HFC | PFC/Electrical Transmission and Distribution | 0 | 0 | 0 | 0 | 0 | 0 | 0 | 0 | 0 | 0 | 0 | 0 | 0 | 0 | 0 | 0 | 0 | 0 | 0 | 0 | 0 | 0 | 0 | 0 | 0 | 0 | 0 | 0 | 0 | 0 | 0 | 0
HFC | SF6/Electronics Industry | 0 | 0 | 0 | 0 | 0 | 0 | 0 | 0 | 0 | 0 | 0 | 0 | 0 | 0 | 0 | 0 | 0 | 0 | 0 | 0 | 0 | 0 | 0 | 0 | 0 | 0 | 0 | 0 | 0 | 0 | 0 | 0
HFC | SF6/Magnesium Production and Processing | 0 | 0 | 0 | 0 | 0 | 0 | 0 | 0 | 0 | 0 | 0 | 0 | 0 | 0 | 0 | 0 | 0 | 0 | 0 | 0 | 0 | 0 | 0 | 0 | 0 | 0 | 0 | 0 | 0 | 0 | 0 | 0
HFC | Sum NF₃ | 0 | 0 | 0 | 0 | 0 | 0 | 0 | 0 | 0 | 0 | 0 | 0 | 0 | 0 | 0 | 0 | 0 | 0 | 0 | 0 | 0 | 0 | 0 | 0 | 0 | 0 | 0 | 0 | 0 | 0 | 0 | 0
HFC | NF3/Electronics Industry | 0 | 0 | 0 | 0 | 0 | 0 | 0 | 0 | 0 | 0 | 0 | 0 | 0 | 0 | 0 | 0 | 0 | 0 | 0 | 0 | 0 | 0 | 0 | 0 | 0 | 0 | 0 | 0 | 0 | 0 | 0 | 0