## About
RQSD BAU RPS Qualifying Source Definitions | Iowa | 2024-03-05 | Alabama | AL
RQSD RPS Qualifying Source Definitions | IA |  | Alaska | AK
|  |  | Arizona | AZ
Source: | see notes |  | Arkansas | AR
|  |  | California | CA
|  |  | Colorado | CO
|  |  | Connecticut | CT
Notes |  |  | Delaware | DE
Each U.S. state that has an RPS defines the sources that qualify for that RPS, leading to |  |  | Florida | FL
differences between states. Here, we use a "clean energy standard" |  |  | Georgia | GA
(counting everything except fossil fuels) as our definition for the BAU case. |  |  | Hawaii | HI
|  |  | Idaho | ID
The non-BAU version of this variable supports a boolean policy lever and is intended to be set by the |  |  | Illinois | IL
model user. The example we include uses only wind, solar, and geothermal. |  |  | Indiana | IN
Hydro is excluded because of limited potential for new large hydro and land use impacts. |  |  | Iowa | IA
Biomass is excluded because it is not truly carbon-neutral, and it has other issues, such as |  |  | Kansas | KS
local air quality impacts and land use challenges. |  |  | Kentucky | KY
Nuclear is excluded because of the need to manage nuclear waste. |  |  | Louisiana | LA
|  |  | Maine | ME
|  |  | Maryland | MD
|  |  | Massachusetts | MA
|  |  | Michigan | MI
|  |  | Minnesota | MN
|  |  | Mississippi | MS
|  |  | Missouri | MO
|  |  | Montana | MT
|  |  | Nebraska | NE
|  |  | Nevada | NV
|  |  | New Hampshire | NH
|  |  | New Jersey | NJ
|  |  | New Mexico | NM
|  |  | New York | NY
|  |  | North Carolina | NC
|  |  | North Dakota | ND
|  |  | Ohio | OH
|  |  | Oklahoma | OK
|  |  | Oregon | OR
|  |  | Pennsylvania | PA
|  |  | Rhode Island | RI
|  |  | South Carolina | SC
|  |  | South Dakota | SD
|  |  | Tennessee | TN
|  |  | Texas | TX
|  |  | Utah | UT
|  |  | Vermont | VT
|  |  | Virginia | VA
|  |  | Washington | WA
|  |  | West Virginia | WV
|  |  | Wisconsin | WI
|  |  | Wyoming | WY

## RPS v CES
hard copy paste from bau rps data by subregion 3/4/2024
USE RPS?
|  |  | 2020 | 2021 | 2022 | 2023 | 2024 | 2025 | 2026 | 2027 | 2028 | 2029 | 2030 | 2031 | 2032 | 2033 | 2034 | 2035 | 2036 | 2037 | 2038 | 2039 | 2040 | 2041 | 2042 | 2043 | 2044 | 2045 | 2046 | 2047 | 2048 | 2049 | 2050
| Alabama | AL | RPS | RPS | RPS | RPS | RPS | RPS | RPS | RPS | RPS | RPS | RPS | RPS | RPS | RPS | RPS | RPS | RPS | RPS | RPS | RPS | RPS | RPS | RPS | RPS | RPS | RPS | RPS | RPS | RPS | RPS | RPS
| Alaska | AK | RPS | RPS | RPS | RPS | RPS | RPS | RPS | RPS | RPS | RPS | RPS | RPS | RPS | RPS | RPS | RPS | RPS | RPS | RPS | RPS | RPS | RPS | RPS | RPS | RPS | RPS | RPS | RPS | RPS | RPS | RPS
| Arizona | AZ | RPS | RPS | RPS | RPS | RPS | RPS | RPS | RPS | RPS | RPS | RPS | RPS | RPS | RPS | RPS | RPS | RPS | RPS | RPS | RPS | RPS | RPS | RPS | RPS | RPS | RPS | RPS | RPS | RPS | RPS | RPS
| Arkansas | AR | RPS | RPS | RPS | RPS | RPS | RPS | RPS | RPS | RPS | RPS | RPS | RPS | RPS | RPS | RPS | RPS | RPS | RPS | RPS | RPS | RPS | RPS | RPS | RPS | RPS | RPS | RPS | RPS | RPS | RPS | RPS
| California | CA | RPS | RPS | RPS | RPS | RPS | RPS | RPS | RPS | RPS | RPS | RPS | RPS | RPS | RPS | RPS | CES | CES | CES | CES | CES | CES | CES | CES | CES | CES | CES | CES | CES | CES | CES | CES
| Colorado | CO | RPS | RPS | RPS | RPS | RPS | RPS | RPS | RPS | RPS | RPS | RPS | RPS | RPS | RPS | RPS | RPS | RPS | RPS | RPS | RPS | RPS | RPS | RPS | RPS | RPS | RPS | RPS | RPS | RPS | RPS | RPS
| Connecticut | CT | RPS | RPS | RPS | RPS | RPS | RPS | RPS | RPS | RPS | RPS | RPS | RPS | RPS | RPS | RPS | RPS | RPS | RPS | RPS | RPS | CES | CES | CES | CES | CES | CES | CES | CES | CES | CES | CES
| Delaware | DE | RPS | RPS | RPS | RPS | RPS | RPS | RPS | RPS | RPS | RPS | RPS | RPS | RPS | RPS | RPS | RPS | RPS | RPS | RPS | RPS | RPS | RPS | RPS | RPS | RPS | RPS | RPS | RPS | RPS | RPS | RPS
| Florida | FL | RPS | RPS | RPS | RPS | RPS | RPS | RPS | RPS | RPS | RPS | RPS | RPS | RPS | RPS | RPS | RPS | RPS | RPS | RPS | RPS | RPS | RPS | RPS | RPS | RPS | RPS | RPS | RPS | RPS | RPS | RPS
| Georgia | GA | RPS | RPS | RPS | RPS | RPS | RPS | RPS | RPS | RPS | RPS | RPS | RPS | RPS | RPS | RPS | RPS | RPS | RPS | RPS | RPS | RPS | RPS | RPS | RPS | RPS | RPS | RPS | RPS | RPS | RPS | RPS
| Hawaii | HI | RPS | RPS | RPS | RPS | RPS | RPS | RPS | RPS | RPS | RPS | RPS | RPS | RPS | RPS | RPS | RPS | RPS | RPS | RPS | RPS | RPS | RPS | RPS | RPS | RPS | RPS | RPS | RPS | RPS | RPS | RPS
| Idaho | ID | RPS | RPS | RPS | RPS | RPS | RPS | RPS | RPS | RPS | RPS | RPS | RPS | RPS | RPS | RPS | RPS | RPS | RPS | RPS | RPS | RPS | RPS | RPS | RPS | RPS | RPS | RPS | RPS | RPS | RPS | RPS
| Illinois | IL | RPS | RPS | RPS | RPS | RPS | RPS | RPS | RPS | RPS | RPS | RPS | RPS | RPS | RPS | RPS | RPS | RPS | RPS | RPS | RPS | RPS | RPS | RPS | RPS | RPS | CES | CES | CES | CES | CES | CES
| Indiana | IN | RPS | RPS | RPS | RPS | RPS | RPS | RPS | RPS | RPS | RPS | RPS | RPS | RPS | RPS | RPS | RPS | RPS | RPS | RPS | RPS | RPS | RPS | RPS | RPS | RPS | RPS | RPS | RPS | RPS | RPS | RPS
| Iowa | IA | RPS | RPS | RPS | RPS | RPS | RPS | RPS | RPS | RPS | RPS | RPS | RPS | RPS | RPS | RPS | RPS | RPS | RPS | RPS | RPS | RPS | RPS | RPS | RPS | RPS | RPS | RPS | RPS | RPS | RPS | RPS
| Kansas | KS | RPS | RPS | RPS | RPS | RPS | RPS | RPS | RPS | RPS | RPS | RPS | RPS | RPS | RPS | RPS | RPS | RPS | RPS | RPS | RPS | RPS | RPS | RPS | RPS | RPS | RPS | RPS | RPS | RPS | RPS | RPS
| Kentucky | KY | RPS | RPS | RPS | RPS | RPS | RPS | RPS | RPS | RPS | RPS | RPS | RPS | RPS | RPS | RPS | RPS | RPS | RPS | RPS | RPS | RPS | RPS | RPS | RPS | RPS | RPS | RPS | RPS | RPS | RPS | RPS
| Louisiana | LA | RPS | RPS | RPS | RPS | RPS | RPS | RPS | RPS | RPS | RPS | RPS | RPS | RPS | RPS | RPS | RPS | RPS | RPS | RPS | RPS | RPS | RPS | RPS | RPS | RPS | RPS | RPS | RPS | RPS | RPS | RPS
| Maine | ME | RPS | RPS | RPS | RPS | RPS | RPS | RPS | RPS | RPS | RPS | RPS | RPS | RPS | RPS | RPS | RPS | RPS | RPS | RPS | RPS | RPS | RPS | RPS | RPS | RPS | RPS | RPS | RPS | RPS | RPS | CES
| Maryland | MD | RPS | RPS | RPS | RPS | RPS | RPS | RPS | RPS | RPS | RPS | RPS | RPS | RPS | RPS | RPS | RPS | RPS | RPS | RPS | RPS | RPS | RPS | RPS | RPS | RPS | RPS | RPS | RPS | RPS | RPS | RPS
| Massachusetts | MA | RPS | CES | CES | CES | CES | CES | CES | CES | CES | CES | CES | CES | CES | CES | CES | CES | CES | CES | CES | CES | CES | CES | CES | CES | CES | CES | CES | CES | CES | CES | CES
| Michigan | MI | RPS | RPS | RPS | RPS | RPS | RPS | RPS | RPS | RPS | RPS | RPS | RPS | RPS | RPS | RPS | RPS | RPS | RPS | RPS | RPS | CES | CES | CES | CES | CES | CES | CES | CES | CES | CES | CES
| Minnesota | MN | RPS | RPS | RPS | RPS | RPS | RPS | RPS | RPS | RPS | RPS | CES | CES | CES | CES | CES | CES | CES | CES | CES | CES | CES | CES | CES | CES | CES | CES | CES | CES | CES | CES | CES
| Mississippi | MS | RPS | RPS | RPS | RPS | RPS | RPS | RPS | RPS | RPS | RPS | RPS | RPS | RPS | RPS | RPS | RPS | RPS | RPS | RPS | RPS | RPS | RPS | RPS | RPS | RPS | RPS | RPS | RPS | RPS | RPS | RPS
| Missouri | MO | RPS | RPS | RPS | RPS | RPS | RPS | RPS | RPS | RPS | RPS | RPS | RPS | RPS | RPS | RPS | RPS | RPS | RPS | RPS | RPS | RPS | RPS | RPS | RPS | RPS | RPS | RPS | RPS | RPS | RPS | RPS
| Montana | MT | RPS | RPS | RPS | RPS | RPS | RPS | RPS | RPS | RPS | RPS | RPS | RPS | RPS | RPS | RPS | RPS | RPS | RPS | RPS | RPS | RPS | RPS | RPS | RPS | RPS | RPS | RPS | RPS | RPS | RPS | RPS
| Nebraska | NE | RPS | RPS | RPS | RPS | RPS | RPS | RPS | RPS | RPS | RPS | RPS | RPS | RPS | RPS | RPS | RPS | RPS | RPS | RPS | RPS | CES | CES | CES | CES | CES | CES | CES | CES | CES | CES | CES
| Nevada | NV | RPS | RPS | RPS | RPS | RPS | RPS | RPS | RPS | RPS | RPS | RPS | RPS | RPS | RPS | RPS | RPS | RPS | RPS | RPS | RPS | RPS | RPS | RPS | RPS | RPS | RPS | RPS | RPS | RPS | RPS | CES
| New Hampshire | NH | RPS | RPS | RPS | RPS | RPS | RPS | RPS | RPS | RPS | RPS | RPS | RPS | RPS | RPS | RPS | RPS | RPS | RPS | RPS | RPS | RPS | RPS | RPS | RPS | RPS | RPS | RPS | RPS | RPS | RPS | RPS
| New Jersey | NJ | RPS | RPS | RPS | RPS | RPS | RPS | RPS | RPS | RPS | RPS | RPS | RPS | RPS | RPS | RPS | RPS | RPS | RPS | RPS | RPS | RPS | RPS | RPS | RPS | RPS | RPS | RPS | RPS | RPS | RPS | RPS
| New Mexico | NM | RPS | RPS | RPS | RPS | RPS | RPS | RPS | RPS | RPS | RPS | RPS | RPS | RPS | RPS | RPS | RPS | RPS | RPS | RPS | RPS | RPS | RPS | RPS | RPS | RPS | CES | CES | CES | CES | CES | CES
| New York | NY | RPS | RPS | RPS | RPS | RPS | RPS | RPS | RPS | RPS | RPS | RPS | RPS | RPS | RPS | RPS | RPS | RPS | RPS | RPS | RPS | CES | CES | CES | CES | CES | CES | CES | CES | CES | CES | CES
| North Carolina | NC | RPS | RPS | RPS | RPS | RPS | RPS | RPS | RPS | RPS | RPS | RPS | RPS | RPS | RPS | RPS | RPS | RPS | RPS | RPS | RPS | RPS | RPS | RPS | RPS | RPS | RPS | RPS | RPS | RPS | RPS | RPS
| North Dakota | ND | RPS | RPS | RPS | RPS | RPS | RPS | RPS | RPS | RPS | RPS | RPS | RPS | RPS | RPS | RPS | RPS | RPS | RPS | RPS | RPS | RPS | RPS | RPS | RPS | RPS | RPS | RPS | RPS | RPS | RPS | RPS
| Ohio | OH | RPS | RPS | RPS | RPS | RPS | RPS | RPS | RPS | RPS | RPS | RPS | RPS | RPS | RPS | RPS | RPS | RPS | RPS | RPS | RPS | RPS | RPS | RPS | RPS | RPS | RPS | RPS | RPS | RPS | RPS | RPS
| Oklahoma | OK | RPS | RPS | RPS | RPS | RPS | RPS | RPS | RPS | RPS | RPS | RPS | RPS | RPS | RPS | RPS | RPS | RPS | RPS | RPS | RPS | RPS | RPS | RPS | RPS | RPS | RPS | RPS | RPS | RPS | RPS | RPS
| Oregon | OR | RPS | RPS | RPS | RPS | RPS | RPS | RPS | RPS | RPS | RPS | CES | CES | CES | CES | CES | CES | CES | CES | CES | CES | CES | CES | CES | CES | CES | CES | CES | CES | CES | CES | CES
| Pennsylvania | PA | RPS | RPS | RPS | RPS | RPS | RPS | RPS | RPS | RPS | RPS | RPS | RPS | RPS | RPS | RPS | RPS | RPS | RPS | RPS | RPS | RPS | RPS | RPS | RPS | RPS | RPS | RPS | RPS | RPS | RPS | RPS
| Rhode Island | RI | RPS | RPS | RPS | RPS | RPS | RPS | RPS | RPS | RPS | RPS | RPS | RPS | RPS | RPS | RPS | RPS | RPS | RPS | RPS | RPS | RPS | RPS | RPS | RPS | RPS | RPS | RPS | RPS | RPS | RPS | RPS
| South Carolina | SC | RPS | RPS | RPS | RPS | RPS | RPS | RPS | RPS | RPS | RPS | RPS | RPS | RPS | RPS | RPS | RPS | RPS | RPS | RPS | RPS | RPS | RPS | RPS | RPS | RPS | RPS | RPS | RPS | RPS | RPS | RPS
| South Dakota | SD | RPS | RPS | RPS | RPS | RPS | RPS | RPS | RPS | RPS | RPS | RPS | RPS | RPS | RPS | RPS | RPS | RPS | RPS | RPS | RPS | RPS | RPS | RPS | RPS | RPS | RPS | RPS | RPS | RPS | RPS | RPS
| Tennessee | TN | RPS | RPS | RPS | RPS | RPS | RPS | RPS | RPS | RPS | RPS | RPS | RPS | RPS | RPS | RPS | RPS | RPS | RPS | RPS | RPS | RPS | RPS | RPS | RPS | RPS | RPS | RPS | RPS | RPS | RPS | RPS
| Texas | TX | RPS | RPS | RPS | RPS | RPS | RPS | RPS | RPS | RPS | RPS | RPS | RPS | RPS | RPS | RPS | RPS | RPS | RPS | RPS | RPS | RPS | RPS | RPS | RPS | RPS | RPS | RPS | RPS | RPS | RPS | RPS
| Utah | UT | RPS | RPS | RPS | RPS | RPS | RPS | RPS | RPS | RPS | RPS | RPS | RPS | RPS | RPS | RPS | RPS | RPS | RPS | RPS | RPS | RPS | RPS | RPS | RPS | RPS | RPS | RPS | RPS | RPS | RPS | RPS
| Vermont | VT | RPS | RPS | RPS | RPS | RPS | RPS | RPS | RPS | RPS | RPS | RPS | RPS | RPS | RPS | RPS | RPS | RPS | RPS | RPS | RPS | RPS | RPS | RPS | RPS | RPS | RPS | RPS | RPS | RPS | RPS | RPS
| Virginia | VA | RPS | CES | CES | CES | CES | CES | CES | CES | CES | CES | CES | CES | CES | CES | CES | CES | CES | CES | CES | CES | CES | CES | CES | CES | CES | CES | CES | CES | CES | CES | CES
| Washington | WA | RPS | RPS | RPS | RPS | RPS | RPS | RPS | RPS | RPS | RPS | CES | CES | CES | CES | CES | CES | CES | CES | CES | CES | CES | CES | CES | CES | CES | CES | CES | CES | CES | CES | CES
| West Virginia | WV | RPS | RPS | RPS | RPS | RPS | RPS | RPS | RPS | RPS | RPS | RPS | RPS | RPS | RPS | RPS | RPS | RPS | RPS | RPS | RPS | RPS | RPS | RPS | RPS | RPS | RPS | RPS | RPS | RPS | RPS | RPS
| Wisconsin | WI | RPS | RPS | RPS | RPS | RPS | RPS | RPS | RPS | RPS | RPS | RPS | RPS | RPS | RPS | RPS | RPS | RPS | RPS | RPS | RPS | RPS | RPS | RPS | RPS | RPS | RPS | RPS | RPS | RPS | RPS | RPS
| Wyoming | WY | RPS | RPS | RPS | RPS | RPS | RPS | RPS | RPS | RPS | RPS | RPS | RPS | RPS | RPS | RPS | RPS | RPS | RPS | RPS | RPS | RPS | RPS | RPS | RPS | RPS | RPS | RPS | RPS | RPS | RPS | RPS

## default values
Qualifies for RPS (Boolean) | RPS | CES
hard coal | 0 | 0
natural gas steam turbine | 0 | 0
natural gas combined cycle | 0 | 0
nuclear | 0 | 1
hydro | 1 | 1
onshore wind | 1 | 1
solar PV | 1 | 1
solar thermal | 1 | 1
biomass | 0 | 1
geothermal | 1 | 1
petroleum | 0 | 0
natural gas peaker | 0 | 0
lignite | 0 | 0
offshore wind | 1 | 1
crude oil | 0 | 0
heavy or residual fuel oil | 0 | 0
municipal solid waste | 0 | 0
hard coal w CCS | 0 | 1
natural gas combined cycle w CCS | 0 | 1
biomass w CCS | 0 | 1
lignite w CCS | 0 | 1
small modular reactor | 0 | 1
hydrogen combustion turbine | 1 | 1
hydrogen combined cycle | 1 | 1

## RQSD-BRQSD
Qualifies for RPS (Boolean) | 2021 | 2022 | 2023 | 2024 | 2025 | 2026 | 2027 | 2028 | 2029 | 2030 | 2031 | 2032 | 2033 | 2034 | 2035 | 2036 | 2037 | 2038 | 2039 | 2040 | 2041 | 2042 | 2043 | 2044 | 2045 | 2046 | 2047 | 2048 | 2049 | 2050
hard coal | 0 | 0 | 0 | 0 | 0 | 0 | 0 | 0 | 0 | 0 | 0 | 0 | 0 | 0 | 0 | 0 | 0 | 0 | 0 | 0 | 0 | 0 | 0 | 0 | 0 | 0 | 0 | 0 | 0 | 0
natural gas steam turbine | 0 | 0 | 0 | 0 | 0 | 0 | 0 | 0 | 0 | 0 | 0 | 0 | 0 | 0 | 0 | 0 | 0 | 0 | 0 | 0 | 0 | 0 | 0 | 0 | 0 | 0 | 0 | 0 | 0 | 0
natural gas combined cycle | 0 | 0 | 0 | 0 | 0 | 0 | 0 | 0 | 0 | 0 | 0 | 0 | 0 | 0 | 0 | 0 | 0 | 0 | 0 | 0 | 0 | 0 | 0 | 0 | 0 | 0 | 0 | 0 | 0 | 0
nuclear | 0 | 0 | 0 | 0 | 0 | 0 | 0 | 0 | 0 | 0 | 0 | 0 | 0 | 0 | 0 | 0 | 0 | 0 | 0 | 0 | 0 | 0 | 0 | 0 | 0 | 0 | 0 | 0 | 0 | 0
hydro | 1 | 1 | 1 | 1 | 1 | 1 | 1 | 1 | 1 | 1 | 1 | 1 | 1 | 1 | 1 | 1 | 1 | 1 | 1 | 1 | 1 | 1 | 1 | 1 | 1 | 1 | 1 | 1 | 1 | 1
onshore wind | 1 | 1 | 1 | 1 | 1 | 1 | 1 | 1 | 1 | 1 | 1 | 1 | 1 | 1 | 1 | 1 | 1 | 1 | 1 | 1 | 1 | 1 | 1 | 1 | 1 | 1 | 1 | 1 | 1 | 1
solar PV | 1 | 1 | 1 | 1 | 1 | 1 | 1 | 1 | 1 | 1 | 1 | 1 | 1 | 1 | 1 | 1 | 1 | 1 | 1 | 1 | 1 | 1 | 1 | 1 | 1 | 1 | 1 | 1 | 1 | 1
solar thermal | 1 | 1 | 1 | 1 | 1 | 1 | 1 | 1 | 1 | 1 | 1 | 1 | 1 | 1 | 1 | 1 | 1 | 1 | 1 | 1 | 1 | 1 | 1 | 1 | 1 | 1 | 1 | 1 | 1 | 1
biomass | 0 | 0 | 0 | 0 | 0 | 0 | 0 | 0 | 0 | 0 | 0 | 0 | 0 | 0 | 0 | 0 | 0 | 0 | 0 | 0 | 0 | 0 | 0 | 0 | 0 | 0 | 0 | 0 | 0 | 0
geothermal | 1 | 1 | 1 | 1 | 1 | 1 | 1 | 1 | 1 | 1 | 1 | 1 | 1 | 1 | 1 | 1 | 1 | 1 | 1 | 1 | 1 | 1 | 1 | 1 | 1 | 1 | 1 | 1 | 1 | 1
petroleum | 0 | 0 | 0 | 0 | 0 | 0 | 0 | 0 | 0 | 0 | 0 | 0 | 0 | 0 | 0 | 0 | 0 | 0 | 0 | 0 | 0 | 0 | 0 | 0 | 0 | 0 | 0 | 0 | 0 | 0
natural gas peaker | 0 | 0 | 0 | 0 | 0 | 0 | 0 | 0 | 0 | 0 | 0 | 0 | 0 | 0 | 0 | 0 | 0 | 0 | 0 | 0 | 0 | 0 | 0 | 0 | 0 | 0 | 0 | 0 | 0 | 0
lignite | 0 | 0 | 0 | 0 | 0 | 0 | 0 | 0 | 0 | 0 | 0 | 0 | 0 | 0 | 0 | 0 | 0 | 0 | 0 | 0 | 0 | 0 | 0 | 0 | 0 | 0 | 0 | 0 | 0 | 0
offshore wind | 1 | 1 | 1 | 1 | 1 | 1 | 1 | 1 | 1 | 1 | 1 | 1 | 1 | 1 | 1 | 1 | 1 | 1 | 1 | 1 | 1 | 1 | 1 | 1 | 1 | 1 | 1 | 1 | 1 | 1
crude oil | 0 | 0 | 0 | 0 | 0 | 0 | 0 | 0 | 0 | 0 | 0 | 0 | 0 | 0 | 0 | 0 | 0 | 0 | 0 | 0 | 0 | 0 | 0 | 0 | 0 | 0 | 0 | 0 | 0 | 0
heavy or residual fuel oil | 0 | 0 | 0 | 0 | 0 | 0 | 0 | 0 | 0 | 0 | 0 | 0 | 0 | 0 | 0 | 0 | 0 | 0 | 0 | 0 | 0 | 0 | 0 | 0 | 0 | 0 | 0 | 0 | 0 | 0
municipal solid waste | 0 | 0 | 0 | 0 | 0 | 0 | 0 | 0 | 0 | 0 | 0 | 0 | 0 | 0 | 0 | 0 | 0 | 0 | 0 | 0 | 0 | 0 | 0 | 0 | 0 | 0 | 0 | 0 | 0 | 0
hard coal w CCS | 0 | 0 | 0 | 0 | 0 | 0 | 0 | 0 | 0 | 0 | 0 | 0 | 0 | 0 | 0 | 0 | 0 | 0 | 0 | 0 | 0 | 0 | 0 | 0 | 0 | 0 | 0 | 0 | 0 | 0
natural gas combined cycle w CCS | 0 | 0 | 0 | 0 | 0 | 0 | 0 | 0 | 0 | 0 | 0 | 0 | 0 | 0 | 0 | 0 | 0 | 0 | 0 | 0 | 0 | 0 | 0 | 0 | 0 | 0 | 0 | 0 | 0 | 0
biomass w CCS | 0 | 0 | 0 | 0 | 0 | 0 | 0 | 0 | 0 | 0 | 0 | 0 | 0 | 0 | 0 | 0 | 0 | 0 | 0 | 0 | 0 | 0 | 0 | 0 | 0 | 0 | 0 | 0 | 0 | 0
lignite w CCS | 0 | 0 | 0 | 0 | 0 | 0 | 0 | 0 | 0 | 0 | 0 | 0 | 0 | 0 | 0 | 0 | 0 | 0 | 0 | 0 | 0 | 0 | 0 | 0 | 0 | 0 | 0 | 0 | 0 | 0
small modular reactor | 0 | 0 | 0 | 0 | 0 | 0 | 0 | 0 | 0 | 0 | 0 | 0 | 0 | 0 | 0 | 0 | 0 | 0 | 0 | 0 | 0 | 0 | 0 | 0 | 0 | 0 | 0 | 0 | 0 | 0
hydrogen combustion turbine | 1 | 1 | 1 | 1 | 1 | 1 | 1 | 1 | 1 | 1 | 1 | 1 | 1 | 1 | 1 | 1 | 1 | 1 | 1 | 1 | 1 | 1 | 1 | 1 | 1 | 1 | 1 | 1 | 1 | 1
hydrogen combined cycle | 1 | 1 | 1 | 1 | 1 | 1 | 1 | 1 | 1 | 1 | 1 | 1 | 1 | 1 | 1 | 1 | 1 | 1 | 1 | 1 | 1 | 1 | 1 | 1 | 1 | 1 | 1 | 1 | 1 | 1

## RQSD-RQSD
Qualifies for RPS (Boolean) | 2021 | 2022 | 2023 | 2024 | 2025 | 2026 | 2027 | 2028 | 2029 | 2030 | 2031 | 2032 | 2033 | 2034 | 2035 | 2036 | 2037 | 2038 | 2039 | 2040 | 2041 | 2042 | 2043 | 2044 | 2045 | 2046 | 2047 | 2048 | 2049 | 2050
hard coal | 0 | 0 | 0 | 0 | 0 | 0 | 0 | 0 | 0 | 0 | 0 | 0 | 0 | 0 | 0 | 0 | 0 | 0 | 0 | 0 | 0 | 0 | 0 | 0 | 0 | 0 | 0 | 0 | 0 | 0
natural gas steam turbine | 0 | 0 | 0 | 0 | 0 | 0 | 0 | 0 | 0 | 0 | 0 | 0 | 0 | 0 | 0 | 0 | 0 | 0 | 0 | 0 | 0 | 0 | 0 | 0 | 0 | 0 | 0 | 0 | 0 | 0
natural gas combined cycle | 0 | 0 | 0 | 0 | 0 | 0 | 0 | 0 | 0 | 0 | 0 | 0 | 0 | 0 | 0 | 0 | 0 | 0 | 0 | 0 | 0 | 0 | 0 | 0 | 0 | 0 | 0 | 0 | 0 | 0
nuclear | 1 | 1 | 1 | 1 | 1 | 1 | 1 | 1 | 1 | 1 | 1 | 1 | 1 | 1 | 1 | 1 | 1 | 1 | 1 | 1 | 1 | 1 | 1 | 1 | 1 | 1 | 1 | 1 | 1 | 1
hydro | 1 | 1 | 1 | 1 | 1 | 1 | 1 | 1 | 1 | 1 | 1 | 1 | 1 | 1 | 1 | 1 | 1 | 1 | 1 | 1 | 1 | 1 | 1 | 1 | 1 | 1 | 1 | 1 | 1 | 1
onshore wind | 1 | 1 | 1 | 1 | 1 | 1 | 1 | 1 | 1 | 1 | 1 | 1 | 1 | 1 | 1 | 1 | 1 | 1 | 1 | 1 | 1 | 1 | 1 | 1 | 1 | 1 | 1 | 1 | 1 | 1
solar PV | 1 | 1 | 1 | 1 | 1 | 1 | 1 | 1 | 1 | 1 | 1 | 1 | 1 | 1 | 1 | 1 | 1 | 1 | 1 | 1 | 1 | 1 | 1 | 1 | 1 | 1 | 1 | 1 | 1 | 1
solar thermal | 1 | 1 | 1 | 1 | 1 | 1 | 1 | 1 | 1 | 1 | 1 | 1 | 1 | 1 | 1 | 1 | 1 | 1 | 1 | 1 | 1 | 1 | 1 | 1 | 1 | 1 | 1 | 1 | 1 | 1
biomass | 1 | 1 | 1 | 1 | 1 | 1 | 1 | 1 | 1 | 1 | 1 | 1 | 1 | 1 | 1 | 1 | 1 | 1 | 1 | 1 | 1 | 1 | 1 | 1 | 1 | 1 | 1 | 1 | 1 | 1
geothermal | 1 | 1 | 1 | 1 | 1 | 1 | 1 | 1 | 1 | 1 | 1 | 1 | 1 | 1 | 1 | 1 | 1 | 1 | 1 | 1 | 1 | 1 | 1 | 1 | 1 | 1 | 1 | 1 | 1 | 1
petroleum | 0 | 0 | 0 | 0 | 0 | 0 | 0 | 0 | 0 | 0 | 0 | 0 | 0 | 0 | 0 | 0 | 0 | 0 | 0 | 0 | 0 | 0 | 0 | 0 | 0 | 0 | 0 | 0 | 0 | 0
natural gas peaker | 0 | 0 | 0 | 0 | 0 | 0 | 0 | 0 | 0 | 0 | 0 | 0 | 0 | 0 | 0 | 0 | 0 | 0 | 0 | 0 | 0 | 0 | 0 | 0 | 0 | 0 | 0 | 0 | 0 | 0
lignite | 0 | 0 | 0 | 0 | 0 | 0 | 0 | 0 | 0 | 0 | 0 | 0 | 0 | 0 | 0 | 0 | 0 | 0 | 0 | 0 | 0 | 0 | 0 | 0 | 0 | 0 | 0 | 0 | 0 | 0
offshore wind | 1 | 1 | 1 | 1 | 1 | 1 | 1 | 1 | 1 | 1 | 1 | 1 | 1 | 1 | 1 | 1 | 1 | 1 | 1 | 1 | 1 | 1 | 1 | 1 | 1 | 1 | 1 | 1 | 1 | 1
crude oil | 0 | 0 | 0 | 0 | 0 | 0 | 0 | 0 | 0 | 0 | 0 | 0 | 0 | 0 | 0 | 0 | 0 | 0 | 0 | 0 | 0 | 0 | 0 | 0 | 0 | 0 | 0 | 0 | 0 | 0
heavy or residual fuel oil | 0 | 0 | 0 | 0 | 0 | 0 | 0 | 0 | 0 | 0 | 0 | 0 | 0 | 0 | 0 | 0 | 0 | 0 | 0 | 0 | 0 | 0 | 0 | 0 | 0 | 0 | 0 | 0 | 0 | 0
municipal solid waste | 0 | 0 | 0 | 0 | 0 | 0 | 0 | 0 | 0 | 0 | 0 | 0 | 0 | 0 | 0 | 0 | 0 | 0 | 0 | 0 | 0 | 0 | 0 | 0 | 0 | 0 | 0 | 0 | 0 | 0
hard coal w CCS | 1 | 1 | 1 | 1 | 1 | 1 | 1 | 1 | 1 | 1 | 1 | 1 | 1 | 1 | 1 | 1 | 1 | 1 | 1 | 1 | 1 | 1 | 1 | 1 | 1 | 1 | 1 | 1 | 1 | 1
natural gas combined cycle w CCS | 1 | 1 | 1 | 1 | 1 | 1 | 1 | 1 | 1 | 1 | 1 | 1 | 1 | 1 | 1 | 1 | 1 | 1 | 1 | 1 | 1 | 1 | 1 | 1 | 1 | 1 | 1 | 1 | 1 | 1
biomass w CCS | 1 | 1 | 1 | 1 | 1 | 1 | 1 | 1 | 1 | 1 | 1 | 1 | 1 | 1 | 1 | 1 | 1 | 1 | 1 | 1 | 1 | 1 | 1 | 1 | 1 | 1 | 1 | 1 | 1 | 1
lignite w CCS | 1 | 1 | 1 | 1 | 1 | 1 | 1 | 1 | 1 | 1 | 1 | 1 | 1 | 1 | 1 | 1 | 1 | 1 | 1 | 1 | 1 | 1 | 1 | 1 | 1 | 1 | 1 | 1 | 1 | 1
small modular reactor | 1 | 1 | 1 | 1 | 1 | 1 | 1 | 1 | 1 | 1 | 1 | 1 | 1 | 1 | 1 | 1 | 1 | 1 | 1 | 1 | 1 | 1 | 1 | 1 | 1 | 1 | 1 | 1 | 1 | 1
hydrogen combustion turbine | 1 | 1 | 1 | 1 | 1 | 1 | 1 | 1 | 1 | 1 | 1 | 1 | 1 | 1 | 1 | 1 | 1 | 1 | 1 | 1 | 1 | 1 | 1 | 1 | 1 | 1 | 1 | 1 | 1 | 1
hydrogen combined cycle | 1 | 1 | 1 | 1 | 1 | 1 | 1 | 1 | 1 | 1 | 1 | 1 | 1 | 1 | 1 | 1 | 1 | 1 | 1 | 1 | 1 | 1 | 1 | 1 | 1 | 1 | 1 | 1 | 1 | 1