## About
MCF Maximum Capacity Factor | Iowa | 2024-05-08
Source: | Coal Adjustment
The Myth of the 24/7/365 Power Plant
2019
National Resources Defense Council
https://www.nrdc.org/bio/rachel-fakhry/myth-247365-power-plant
EPA 111 Rules
EPA
Analaysis of the Final Greenhouse Gas Standards and Guidelines
2024
Final Rule Sens Vehicle Rules MATS and ELG (zip)
Final Rule Sens Vehicle Rules MATS and ELG SSR.xlsx
Notes
This represents the maximum capacity factor a plant type can achieve
in any given hour. This is used for non-variable plant types, including hydro. We apply
a 5% penalty to represent that plants are not typically available 100% of the
year due to factors like plant maintenance, based on the value for gas plants
in the NRDC source above.
For coal, we apply a 15% penalty based on NRDC starting in 2021. We also adjust the
maximum capacity factor after 2028 based on EPA's projected impacts of their 111
Rules for existing coal plants.

## EPA Rules Summary
EPA IPM Summary Run Results
Projections for Continental U.S.
Final Rule Sens Vehicle Rules MATS and ELG
All costs and prices are in 2022-year dollars | Values in red are rounded to zero, not equal to zero
NATIONWIDE EMISSIONS | 2028 | 2030 | 2035 | 2040 | 2045 | 2050 | 2055
SO2 (million tons) | 0.38178 | 0.28777 | 0.15008 | 0.13375 | 0.01366 | 0.016606 | 0.017036
NOx (million tons) | 0.4168 | 0.34967 | 0.21915 | 0.17105 | 0.086862 | 0.1089 | 0.11869
CO2 (million metric tons) | 1075.7036 | 1007.938 | 652.29 | 440.6898 | 289.8344 | 413.7867 | 475.6213
Hg (tons) | 2.3623 | 2.1904 | 1.8559 | 1.7549 | 1.2599 | 1.2567 | 1.2691
HCL (Mtons) | 2.1144 | 1.7733 | 1.1617 | 1.0493 | 0.096566 | 0.11699 | 0.11716
TOTAL COSTS | 2028 | 2030 | 2035 | 2040 | 2045 | 2050 | 2055
Total Costs (billion $) | 132.7537 | 141.0815 | 155.0203 | 160.8582 | 178.0532 | 190.1308 | 209.2489
PRICES | 2028 | 2030 | 2035 | 2040 | 2045 | 2050 | 2055
National Wholesale Electricity Price (mills/kWh) | 35.5982 | 39.985 | 39.0477 | 33.9193 | 28.9621 | 39.0683 | 42.8982
Natural Gas Prices (2022 $/MMBtu)
Henry Hub | 3.061 | 3.2857 | 3.5238 | 3.2991 | 3.4963 | 4.2861 | 4.7051
Delivered | 3.1354 | 3.3595 | 3.5453 | 3.2673 | 3.4817 | 4.2785 | 4.6999
Minemouth Coal Prices (2022 $/MMBtu)
Appalachia | 1.4549 | 1.4772 | 1.4863 | 1.5516 | 2.2655 | 2.398 | 2.3977
Imports | 2028: 4.729; 2030: 4.4503; 2035: 4.3028
Interior | 1.5184 | 1.5722 | 1.7297 | 1.786 | 1.8652 | 1.982 | 2.0036
Waste Coal | 2028: 0.54325; 2030: 0.81628; 2035: 0.38324; 2040: 2.0168
West | 0.85137 | 0.91585 | 0.99292 | 1.0415 | 1.4785 | 1.2613 | 1.2722
National | 1.0781 | 1.1725 | 1.2458 | 1.3784 | 1.6974 | 1.6369 | 1.649
TOTAL CAPACITY (Cumulative GW) | 2028 | 2030 | 2035 | 2040 | 2045 | 2050 | 2055
Hydro | 102.4067 | 104.508 | 108.1452 | 111.8262 | 112.2604 | 112.2604 | 112.2605
Non-Hydro Renewables | 428.5341 | 477.6121 | 738.0805 | 1032.3573 | 1366.2569 | 1400.5869 | 1492.857
Biomass | 0.2029 | 0.2029 | 0.1909 | 0.1444 | 0.1444 | 0.1444 | 0.1444
Geothermal | 3.2112 | 3.2112 | 3.2112 | 3.2112 | 3.2853 | 3.2853 | 3.2853
Landfill Gas | 3.1949 | 3.1949 | 3.0753 | 3.0753 | 3.0753 | 4.61 | 5.5548
Solar | 184.1979 | 187.3496 | 303.7583 | 366.916 | 540.2603 | 565.9463 | 604.5026
Wind | 237.7272 | 283.6535 | 427.8448 | 659.0104 | 819.4917 | 826.6009 | 879.3699
Distributed Solar PV | 81.4385 | 92.2955 | 120.5102 | 151.5308 | 185.3559 | 223.7296 | 273.9191
Coal | 92.5288 | 63.3545 | 20.0161 | 18.6147 | 0.91531 | 0.86831 | 0.86831
Coal without CCS | 92.4592 | 62.316 | 0.83909 | 0.1756 | 0.1733 | 0.1263 | 0.1263
IGCC without CCS | 0.069648 | 0.069648 | 0 | 0 | 0 | 0 | 0
Coal with CCS | 0 | 0.9689 | 19.177 | 18.4391 | 0.74201 | 0.74201 | 0.74201
Energy Storage | 46.6407 | 55.4139 | 122.6093 | 142.8062 | 181.9806 | 184.9293 | 186.0918
Nuclear | 93.5696 | 90.882 | 83.6945 | 79.0619 | 64.844 | 45.6175 | 28.7847
Natural Gas | 473.6909 | 481.1242 | 486.1944 | 540.4108 | 604.1843 | 713.901 | 796.5102
CC without CCS | 315.5206 | 316.5732 | 314.2269 | 314.2479 | 308.2822 | 325.234 | 357.0546
CC with CCS | 0 | 0 | 0.90324 | 0.90324 | 0.90324 | 0.90324 | 0.90324
CT | 158.1703 | 164.551 | 171.0642 | 225.2597 | 294.9989 | 387.7638 | 438.5524
Oil/Gas Steam | 64.8281 | 73.7073 | 69.8962 | 68.8262 | 68.8262 | 66.3606 | 66.1603
Other | 6.5003 | 6.5003 | 6.5003 | 6.5003 | 6.5003 | 6.5003 | 6.5003
Grand Total | 1308.6992 | 1353.1024 | 1635.1364 | 2000.4036 | 2405.7681 | 2531.0244 | 2690.0332
NEW MODELED CAPACITY (Cumulative GW) | 2028 | 2030 | 2035 | 2040 | 2045 | 2050 | 2055
Hydro | 0 | 2.1013 | 5.7385 | 9.4195 | 9.8537 | 9.8537 | 9.8538
Non-Hydro Renewables | 79.2158 | 128.2938 | 388.8958 | 683.2191 | 1017.1187 | 1051.4487 | 1143.7188
Biomass | 0 | 0 | 0 | 0 | 0 | 0 | 0
Geothermal | 0.60183 | 0.60183 | 0.60183 | 0.60183 | 0.67588 | 0.67588 | 0.67588
Landfill Gas | 1.542 | 1.542 | 1.542 | 1.542 | 1.542 | 3.0767 | 4.0215
Solar | 13.432 | 16.5837 | 132.9944 | 196.1521 | 369.4964 | 395.1824 | 433.7387
Wind | 63.64 | 109.5663 | 253.7576 | 484.9232 | 645.4045 | 652.5137 | 705.2827
Coal | 0 | 0 | 0 | 0 | 0 | 0 | 0
Coal without CCS | 0 | 0 | 0 | 0 | 0 | 0 | 0
IGCC without CCS | 0 | 0 | 0 | 0 | 0 | 0 | 0
Coal with CCS | 0 | 0 | 0 | 0 | 0 | 0 | 0
Energy Storage | 3.2074 | 11.9806 | 79.176 | 99.3729 | 138.5473 | 141.496 | 142.6585
Nuclear | 0 | 0 | 0 | 0 | 0 | 0.25309 | 0.25309
Natural Gas | 29.3617 | 37.2635 | 44.8854 | 99.7298 | 179.8985 | 301.5824 | 384.8446
CC without CCS | 22.2606 | 23.3132 | 22.3573 | 22.8422 | 22.8422 | 47.2937 | 79.7673
CC with CCS | 0 | 0 | 0.82331 | 0.82331 | 0.82331 | 0.82331 | 0.82331
CT | 7.1011 | 13.9503 | 21.7048 | 76.0642 | 156.233 | 253.4654 | 304.2541
Other | 0 | 0 | 0 | 0 | 0 | 0 | 0
Grand Total | 111.7849 | 179.6392 | 518.6956 | 891.7413 | 1345.4184 | 1504.6339 | 1681.3288
NEW HARDWIRED CAPACITY (Cumulative GW) | 2028 | 2030 | 2035 | 2040 | 2045 | 2050 | 2055
Hydro | 0 | 0 | 0 | 0 | 0 | 0 | 0
Non-Hydro Renewables | 34.1295 | 34.1295 | 34.1295 | 34.1295 | 34.1295 | 34.1295 | 34.1295
Biomass | 0 | 0 | 0 | 0 | 0 | 0 | 0
Geothermal | 0 | 0 | 0 | 0 | 0 | 0 | 0
Landfill Gas | 0 | 0 | 0 | 0 | 0 | 0 | 0
Solar | 27.4982 | 27.4982 | 27.4982 | 27.4982 | 27.4982 | 27.4982 | 27.4982
Wind | 6.6313 | 6.6313 | 6.6313 | 6.6313 | 6.6313 | 6.6313 | 6.6313
Coal | 0 | 0 | 0 | 0 | 0 | 0 | 0
Coal without CCS | 0 | 0 | 0 | 0 | 0 | 0 | 0
IGCC without CCS | 0 | 0 | 0 | 0 | 0 | 0 | 0
Coal with CCS | 0 | 0 | 0 | 0 | 0 | 0 | 0
Energy Storage | 13.3849 | 13.3849 | 13.3849 | 13.3849 | 13.3849 | 13.3849 | 13.3849
Nuclear | 0 | 0 | 0 | 0 | 0 | 0 | 0
Natural Gas | 7.5348 | 7.5348 | 7.5348 | 7.5348 | 7.5348 | 7.5348 | 7.5348
CC without CCS | 5.7411 | 5.7411 | 5.7411 | 5.7411 | 5.7411 | 5.7411 | 5.7411
CC with CCS | 0 | 0 | 0 | 0 | 0 | 0 | 0
CT | 1.7937 | 1.7937 | 1.7937 | 1.7937 | 1.7937 | 1.7937 | 1.7937
Other | 0 | 0 | 0 | 0 | 0 | 0 | 0
Grand Total | 55.0492 | 55.0492 | 55.0492 | 55.0492 | 55.0492 | 55.0492 | 55.0492
RETIREMENTS (GW) | 2028 | 2030 | 2035 | 2040 | 2045 | 2050 | 2055
CC Retirements | 1.2095 | 1.2095 | 2.5068 | 2.9708 | 8.9365 | 16.4361 | 17.0891
Coal Retirements | 50.0506 | 69.1816 | 103.7218 | 105.1232 | 122.8226 | 122.8696 | 122.8696
CT Retirements | 0.52173 | 0.99023 | 2.2314 | 2.3954 | 12.825 | 17.2925 | 17.2925
Nuclear Retirements | 0 | 2.6876 | 9.8751 | 14.5077 | 28.7256 | 48.2052 | 65.038
O/G Retirements | 10.4041 | 11.0783 | 14.8894 | 15.9594 | 15.9594 | 18.425 | 18.6253
IGCC Retirements | 0.74535 | 0.74535 | 0.815 | 0.815 | 0.815 | 0.815 | 0.815
Biomass Retirements | 2.9401 | 2.9401 | 2.9521 | 2.9986 | 2.9986 | 2.9986 | 2.9986
Fuel Cell Retirements | 0 | 0 | 0 | 0 | 0 | 0 | 0
Fossil_Other Retirements | 0 | 0 | 0 | 0 | 0 | 0 | 0
Geothermal Retirements | 0 | 0 | 0 | 0 | 0 | 0 | 0
Hydro Retirements | 0.055 | 0.055 | 0.055 | 0.055 | 0.055 | 0.055 | 0.055
Landfill Gas Retirements | 0.0064 | 0.0064 | 0.126 | 0.126 | 0.126 | 0.126 | 0.126
Non Fossil_Other Retirements | 0 | 0 | 0 | 0 | 0 | 0 | 0
Energy Storage Retirements | 0 | 0 | 0 | 0 | 0 | 0 | 0
Grand Total | 65.9328 | 88.8941 | 137.1727 | 144.9512 | 193.2638 | 227.2231 | 244.9091
GENERATION MIX (thousand GWh) | 2028 | 2030 | 2035 | 2040 | 2045 | 2050 | 2055
Hydro | 291.6733 | 302.3159 | 319.0122 | 335.1731 | 343.6641 | 345.372 | 347.0726
Non-Hydro Renewables | 1271.8987 | 1468.7327 | 2375.2537 | 3403.8285 | 4492.358 | 4581.9192 | 4863.0363
Biomass | 0.28739 | 0.53014 | 0.53768 | 0.039376 | 0.023503 | 0.25565 | 0.47522
Biomass Co-firing | 0 | 0 | 0 | 0 | 0 | 0 | 0
Geothermal | 21.2702 | 21.2702 | 21.2702 | 21.2702 | 21.7989 | 21.7984 | 21.7981
Landfill Gas | 21.327 | 21.3835 | 20.3436 | 19.1932 | 17.9035 | 28.9144 | 34.6989
Solar | 408.366 | 415.4496 | 720.1366 | 875.9145 | 1312.5386 | 1368.6734 | 1458.4232
Wind | 820.648 | 1010.0992 | 1612.9655 | 2487.4111 | 3140.0935 | 3162.2774 | 3347.6409
Distributed Solar PV | 120.9903 | 137.5139 | 180.1351 | 226.39 | 277.2776 | 334.7376 | 409.6672
Coal | 399.5119 | 323.5554 | 137.1182 | 127.7536 | 4.1951 | 5.1043 | 5.161
Coal without CCS (Biomass Co-firing is included) | 399.0999 | 316.441 | 4.5582 | 0.2144 | 0.17011 | 0.4174 | 0.4741
IGCC without CCS | 0.41208 | 0.46533 | 0 | 0 | 0 | 0 | 0
Coal with CCS | 0 | 6.649 | 132.5599 | 127.5392 | 4.025 | 4.6869 | 4.6869
Energy Storage | 50.2033 | 62.7441 | 155.4113 | 194.2059 | 300.4936 | 306.8215 | 311.3527
Nuclear | 751.0953 | 729.1116 | 668.398 | 616.0471 | 471.2369 | 354.9831 | 219.2543
Natural Gas | 1627.5906 | 1668.9117 | 1510.8538 | 1012.5806 | 681.7963 | 985.3941 | 1142.4146
CC without CCS | 1589.1449 | 1633.1518 | 1452.6197 | 969.3375 | 645.1269 | 926.3656 | 1060.4055
CC with CCS | 0 | 0 | 6.8657 | 6.8657 | 5.1659 | 5.8469 | 5.9021
CT | 38.4457 | 35.7599 | 51.3685 | 36.3774 | 31.5035 | 53.1816 | 76.1069
Oil/Gas Steam | 27.1163 | 25.7666 | 11.1632 | 6.9012 | 6.1003 | 6.068 | 6.0956
Other | 30.9278 | 30.8243 | 30.7187 | 28.8449 | 27.7576 | 27.8847 | 28.1886
Grand Total | 4450.0173 | 4611.9623 | 5207.9291 | 5725.3348 | 6327.6019 | 6613.5469 | 6922.5757
FUEL SUPPLY AND CONSUMPTION | 2028 | 2030 | 2035 | 2040 | 2045 | 2050 | 2055
Coal Use by Region (million tons) | 77 | 69.32 | 66.23 | 72.33 | 69.83 | 71.35 | 70.78
Power Sector
Appalachia | 2028: 29.1453; 2030: 31.7676; 2035: 18.9498; 2040: 18.8827
Imports | 2028: 0.16993; 2030: 0.28574; 2035: 0.0025662
Interior | 32.5299 | 32.3353 | 25.0948 | 25.0523 | 0.68422 | 1.3092 | 1.3092
Waste Coal | 2028: 7.2702; 2030: 7.1457; 2035: 3.1732; 2040: 3.1732
West | 144.0236 | 104.2784 | 63.7293 | 56.2509 | 2.9732 | 3.1986 | 3.2372
Non-Power Sector | 77 | 69.32 | 66.23 | 72.33 | 69.83 | 71.35 | 70.78
Appalachia | 5.26 | 5.11 | 4.69 | 4.13 | 3.63 | 3.37 | 3.37
Interior | 21.05 | 17.29 | 14.95 | 28.21 | 29.47 | 28.97 | 28.4
West | 50.69 | 46.92 | 46.59 | 39.99 | 36.73 | 39.01 | 39.01
Power Sector Coal Use by Rank (million tons) | 211.5058 | 170.9149 | 108.4417 | 100.8511 | 4.3217 | 5.173 | 5.2116
Bituminous | 2028: 56.8957; 2030: 53.3739; 2035: 30.7664; 2040: 30.6639
Subbituminous | 125.4206 | 88.7358 | 47.8979 | 40.42 | 2.2801 | 2.482 | 2.5206
Lignite | 29.1896 | 28.8053 | 29.7774 | 29.7672 | 2.0417 | 2.691 | 2.691
Natural Gas Use (Trillion cubic feet) | 11.4405 | 11.705 | 10.5777 | 7.044 | 4.7326 | 6.7884 | 7.8382
Note: Distributed Solar PV are not included in the Grand Total of "Total Capacity" and "Generation Mix"
Note on A9: ICFI: All tons are SHORT tons, unless otherwise noted as metric Mtons : thousand tons

## Coal Calculations
| 2028 | 2030 | 2035 | 2040 | 2045 | 2050 | 2055
Coal without CCS Capacity Factor | 49.28% | 57.97% | 62.01% | 13.94% | 11.21% | 37.73% | 42.85%
Coal with CCS Capacity Factor | #DIV/0! | 78.34% | 78.91% | 78.96% | 61.92% | 72.11% | 72.11%
Adjusted for RAF
Coal without CCS Capacity Factor | 0.85 | 0.85 | 0.85 | 0.20156 | 0.15984 | 0.53096 | 0.59512
Extrapolated | 2021 | 2022 | 2023 | 2024 | 2025 | 2026 | 2027 | 2028 | 2029 | 2030 | 2031 | 2032 | 2033 | 2034 | 2035 | 2036 | 2037 | 2038 | 2039 | 2040 | 2041 | 2042 | 2043 | 2044 | 2045 | 2046 | 2047 | 2048 | 2049 | 2050
Coal without CCS Capacity Factor | 0.85 | 0.85 | 0.85 | 0.85 | 0.85 | 0.85 | 0.85 | 0.85 | 0.85 | 0.85 | 0.85 | 0.85 | 0.85 | 0.85 | 0.85 | 0.72031 | 0.59063 | 0.46094 | 0.33125 | 0.20156 | 0.19322 | 0.18487 | 0.17653 | 0.16819 | 0.15984 | 0.23407 | 0.30829 | 0.38251 | 0.45674 | 0.53096

## RAF-generation
See EPA file elec/RAF
Unit: dimensionless (% of capacity available) | 2021 | 2022 | 2023 | 2024 | 2025 | 2026 | 2027 | 2028 | 2029 | 2030 | 2031 | 2032 | 2033 | 2034 | 2035 | 2036 | 2037 | 2038 | 2039 | 2040 | 2041 | 2042 | 2043 | 2044 | 2045 | 2046 | 2047 | 2048 | 2049 | 2050
hard coal | 0.582 | 0.5682 | 0.5364 | 0.55 | 0.55 | 0.55 | 0.55 | 0.57971 | 0.63084 | 0.68198 | 0.6915 | 0.70101 | 0.71053 | 0.72005 | 0.72957 | 0.61645 | 0.55 | 0.55 | 0.55 | 0.55 | 0.55 | 0.55 | 0.55 | 0.55 | 0.55 | 0.55 | 0.55 | 0.55 | 0.55 | 0.55
natural gas steam turbine | 0.94704 | 0.89467 | 0.91475 | 0.8 | 0.8 | 0.8 | 0.8 | 0.8 | 0.8 | 0.8 | 0.8 | 0.8 | 0.8 | 0.8 | 0.8 | 0.8 | 0.8 | 0.8 | 0.8 | 0.8 | 0.8 | 0.8 | 0.8 | 0.8 | 0.8 | 0.8 | 0.8 | 0.8 | 0.8 | 0.8
natural gas combustion turbine | 0.8 | 0.8 | 0.8 | 0.8 | 0.8 | 0.8 | 0.8 | 0.8 | 0.8 | 0.8 | 0.8 | 0.8 | 0.8 | 0.8 | 0.8 | 0.8 | 0.8 | 0.8 | 0.8 | 0.8 | 0.8 | 0.8 | 0.8 | 0.8 | 0.8 | 0.8 | 0.8 | 0.8 | 0.8 | 0.8
nuclear | 1 | 1 | 1 | 1 | 1 | 1 | 1 | 1 | 1 | 1 | 1 | 1 | 1 | 1 | 1 | 1 | 1 | 1 | 1 | 1 | 1 | 1 | 1 | 1 | 1 | 1 | 1 | 1 | 1 | 1
hydro | 0.79849 | 0.73102 | 0.81679 | 1 | 1 | 1 | 1 | 1 | 1 | 1 | 1 | 1 | 1 | 1 | 1 | 1 | 1 | 1 | 1 | 1 | 1 | 1 | 1 | 1 | 1 | 1 | 1 | 1 | 1 | 1
onshore wind | 0.90564 | 0.96732 | 0.90478 | 1 | 1 | 1 | 1 | 1 | 1 | 1 | 1 | 1 | 1 | 1 | 1 | 1 | 1 | 1 | 1 | 1 | 1 | 1 | 1 | 1 | 1 | 1 | 1 | 1 | 1 | 1
solar pv | 0.8525 | 0.88388 | 0.83001 | 1 | 1 | 1 | 1 | 1 | 1 | 1 | 1 | 1 | 1 | 1 | 1 | 1 | 1 | 1 | 1 | 1 | 1 | 1 | 1 | 1 | 1 | 1 | 1 | 1 | 1 | 1
solar thermal | 0.94986 | 0.90592 | 0.85997 | 1 | 1 | 1 | 1 | 1 | 1 | 1 | 1 | 1 | 1 | 1 | 1 | 1 | 1 | 1 | 1 | 1 | 1 | 1 | 1 | 1 | 1 | 1 | 1 | 1 | 1 | 1
biomass | 0.85615 | 0.80255 | 0.71964 | 1 | 1 | 1 | 1 | 1 | 1 | 1 | 1 | 1 | 1 | 1 | 1 | 1 | 1 | 1 | 1 | 1 | 1 | 1 | 1 | 1 | 1 | 1 | 1 | 1 | 1 | 1
geothermal | 0.82374 | 0.84336 | 0.86301 | 1 | 1 | 1 | 1 | 1 | 1 | 1 | 1 | 1 | 1 | 1 | 1 | 1 | 1 | 1 | 1 | 1 | 1 | 1 | 1 | 1 | 1 | 1 | 1 | 1 | 1 | 1
petroleum | 0.8 | 0.8 | 0.8 | 0.8 | 0.8 | 0.8 | 0.8 | 0.8 | 0.8 | 0.8 | 0.8 | 0.8 | 0.8 | 0.8 | 0.8 | 0.8 | 0.8 | 0.8 | 0.8 | 0.8 | 0.8 | 0.8 | 0.8 | 0.8 | 0.8 | 0.8 | 0.8 | 0.8 | 0.8 | 0.8
natural gas peaker | 0.8 | 0.8 | 0.8 | 0.8 | 0.8 | 0.8 | 0.8 | 0.8 | 0.8 | 0.8 | 0.8 | 0.8 | 0.8 | 0.8 | 0.8 | 0.8 | 0.8 | 0.8 | 0.8 | 0.8 | 0.8 | 0.8 | 0.8 | 0.8 | 0.8 | 0.8 | 0.8 | 0.8 | 0.8 | 0.8
lignite | 0.55 | 0.55 | 0.55 | 0.55 | 0.55 | 0.55 | 0.55 | 0.55 | 0.55 | 0.55 | 0.55 | 0.55 | 0.55 | 0.55 | 0.55 | 0.55 | 0.55 | 0.55 | 0.55 | 0.55 | 0.55 | 0.55 | 0.55 | 0.55 | 0.55 | 0.55 | 0.55 | 0.55 | 0.55 | 0.55
offshore wind | 0.93295 | 1 | 1 | 1 | 1 | 1 | 1 | 1 | 1 | 1 | 1 | 1 | 1 | 1 | 1 | 1 | 1 | 1 | 1 | 1 | 1 | 1 | 1 | 1 | 1 | 1 | 1 | 1 | 1 | 1
crude oil | 0.8 | 0.8 | 0.8 | 0.8 | 0.8 | 0.8 | 0.8 | 0.8 | 0.8 | 0.8 | 0.8 | 0.8 | 0.8 | 0.8 | 0.8 | 0.8 | 0.8 | 0.8 | 0.8 | 0.8 | 0.8 | 0.8 | 0.8 | 0.8 | 0.8 | 0.8 | 0.8 | 0.8 | 0.8 | 0.8
heavy or residual fuel oil | 0.8 | 0.8 | 0.8 | 0.8 | 0.8 | 0.8 | 0.8 | 0.8 | 0.8 | 0.8 | 0.8 | 0.8 | 0.8 | 0.8 | 0.8 | 0.8 | 0.8 | 0.8 | 0.8 | 0.8 | 0.8 | 0.8 | 0.8 | 0.8 | 0.8 | 0.8 | 0.8 | 0.8 | 0.8 | 0.8
municipal solid waste | 0.8 | 0.8 | 0.8 | 0.8 | 0.8 | 0.8 | 0.8 | 0.8 | 0.8 | 0.8 | 0.8 | 0.8 | 0.8 | 0.8 | 0.8 | 0.8 | 0.8 | 0.8 | 0.8 | 0.8 | 0.8 | 0.8 | 0.8 | 0.8 | 0.8 | 0.8 | 0.8 | 0.8 | 0.8 | 0.8
hard coal w CCS | 0.9 | 0.9 | 0.9 | 0.9 | 0.9 | 0.9 | 0.9 | 0.9 | 0.9 | 0.9 | 0.9 | 0.9 | 0.9 | 0.9 | 0.9 | 0.9 | 0.9 | 0.9 | 0.9 | 0.9 | 0.9 | 0.9 | 0.9 | 0.9 | 0.9 | 0.9 | 0.9 | 0.9 | 0.9 | 0.9
natural gas combined cycle w CCS | 0.9 | 0.9 | 0.9 | 0.9 | 0.9 | 0.9 | 0.9 | 0.9 | 0.9 | 0.9 | 0.9 | 0.9 | 0.9 | 0.9 | 0.9 | 0.9 | 0.9 | 0.9 | 0.9 | 0.9 | 0.9 | 0.9 | 0.9 | 0.9 | 0.9 | 0.9 | 0.9 | 0.9 | 0.9 | 0.9
biomass w CCS | 0.9 | 0.9 | 0.9 | 0.9 | 0.9 | 0.9 | 0.9 | 0.9 | 0.9 | 0.9 | 0.9 | 0.9 | 0.9 | 0.9 | 0.9 | 0.9 | 0.9 | 0.9 | 0.9 | 0.9 | 0.9 | 0.9 | 0.9 | 0.9 | 0.9 | 0.9 | 0.9 | 0.9 | 0.9 | 0.9
lignite w CCS | 0.9 | 0.9 | 0.9 | 0.9 | 0.9 | 0.9 | 0.9 | 0.9 | 0.9 | 0.9 | 0.9 | 0.9 | 0.9 | 0.9 | 0.9 | 0.9 | 0.9 | 0.9 | 0.9 | 0.9 | 0.9 | 0.9 | 0.9 | 0.9 | 0.9 | 0.9 | 0.9 | 0.9 | 0.9 | 0.9
small modular reactor | 0.9 | 0.9 | 0.9 | 0.9 | 0.9 | 0.9 | 0.9 | 0.9 | 0.9 | 0.9 | 0.9 | 0.9 | 0.9 | 0.9 | 0.9 | 0.9 | 0.9 | 0.9 | 0.9 | 0.9 | 0.9 | 0.9 | 0.9 | 0.9 | 0.9 | 0.9 | 0.9 | 0.9 | 0.9 | 0.9
hydrogen combustion turbine | 0.9 | 0.9 | 0.9 | 0.9 | 0.9 | 0.9 | 0.9 | 0.9 | 0.9 | 0.9 | 0.9 | 0.9 | 0.9 | 0.9 | 0.9 | 0.9 | 0.9 | 0.9 | 0.9 | 0.9 | 0.9 | 0.9 | 0.9 | 0.9 | 0.9 | 0.9 | 0.9 | 0.9 | 0.9 | 0.9
hydrogen combined cycle | 0.9 | 0.9 | 0.9 | 0.9 | 0.9 | 0.9 | 0.9 | 0.9 | 0.9 | 0.9 | 0.9 | 0.9 | 0.9 | 0.9 | 0.9 | 0.9 | 0.9 | 0.9 | 0.9 | 0.9 | 0.9 | 0.9 | 0.9 | 0.9 | 0.9 | 0.9 | 0.9 | 0.9 | 0.9 | 0.9

## MCF
Unit: dimensionless (peak time capacity factors) | 2021 | 2022 | 2023 | 2024 | 2025 | 2026 | 2027 | 2028 | 2029 | 2030 | 2031 | 2032 | 2033 | 2034 | 2035 | 2036 | 2037 | 2038 | 2039 | 2040 | 2041 | 2042 | 2043 | 2044 | 2045 | 2046 | 2047 | 2048 | 2049 | 2050
hard coal | 1 | 1 | 1 | 1 | 1 | 1 | 1 | 1 | 1 | 1 | 1 | 1 | 1 | 1 | 1 | 1 | 1 | 1 | 1 | 1 | 1 | 1 | 1 | 1 | 1 | 1 | 1 | 1 | 1 | 1
natural gas steam turbine | 1 | 1 | 1 | 1 | 1 | 1 | 1 | 1 | 1 | 1 | 1 | 1 | 1 | 1 | 1 | 1 | 1 | 1 | 1 | 1 | 1 | 1 | 1 | 1 | 1 | 1 | 1 | 1 | 1 | 1
natural gas combined cycle | 1 | 1 | 1 | 1 | 1 | 1 | 1 | 1 | 1 | 1 | 1 | 1 | 1 | 1 | 1 | 1 | 1 | 1 | 1 | 1 | 1 | 1 | 1 | 1 | 1 | 1 | 1 | 1 | 1 | 1
nuclear | 1 | 1 | 1 | 1 | 1 | 1 | 1 | 1 | 1 | 1 | 1 | 1 | 1 | 1 | 1 | 1 | 1 | 1 | 1 | 1 | 1 | 1 | 1 | 1 | 1 | 1 | 1 | 1 | 1 | 1
hydro | 1 | 1 | 1 | 1 | 1 | 1 | 1 | 1 | 1 | 1 | 1 | 1 | 1 | 1 | 1 | 1 | 1 | 1 | 1 | 1 | 1 | 1 | 1 | 1 | 1 | 1 | 1 | 1 | 1 | 1
onshore wind | 0 | 0 | 0 | 0 | 0 | 0 | 0 | 0 | 0 | 0 | 0 | 0 | 0 | 0 | 0 | 0 | 0 | 0 | 0 | 0 | 0 | 0 | 0 | 0 | 0 | 0 | 0 | 0 | 0 | 0
solar pv | 0 | 0 | 0 | 0 | 0 | 0 | 0 | 0 | 0 | 0 | 0 | 0 | 0 | 0 | 0 | 0 | 0 | 0 | 0 | 0 | 0 | 0 | 0 | 0 | 0 | 0 | 0 | 0 | 0 | 0
solar thermal | 0 | 0 | 0 | 0 | 0 | 0 | 0 | 0 | 0 | 0 | 0 | 0 | 0 | 0 | 0 | 0 | 0 | 0 | 0 | 0 | 0 | 0 | 0 | 0 | 0 | 0 | 0 | 0 | 0 | 0
biomass | 1 | 1 | 1 | 1 | 1 | 1 | 1 | 1 | 1 | 1 | 1 | 1 | 1 | 1 | 1 | 1 | 1 | 1 | 1 | 1 | 1 | 1 | 1 | 1 | 1 | 1 | 1 | 1 | 1 | 1
geothermal | 1 | 1 | 1 | 1 | 1 | 1 | 1 | 1 | 1 | 1 | 1 | 1 | 1 | 1 | 1 | 1 | 1 | 1 | 1 | 1 | 1 | 1 | 1 | 1 | 1 | 1 | 1 | 1 | 1 | 1
petroleum | 1 | 1 | 1 | 1 | 1 | 1 | 1 | 1 | 1 | 1 | 1 | 1 | 1 | 1 | 1 | 1 | 1 | 1 | 1 | 1 | 1 | 1 | 1 | 1 | 1 | 1 | 1 | 1 | 1 | 1
natural gas peaker | 1 | 1 | 1 | 1 | 1 | 1 | 1 | 1 | 1 | 1 | 1 | 1 | 1 | 1 | 1 | 1 | 1 | 1 | 1 | 1 | 1 | 1 | 1 | 1 | 1 | 1 | 1 | 1 | 1 | 1
lignite | 1 | 1 | 1 | 1 | 1 | 1 | 1 | 1 | 1 | 1 | 1 | 1 | 1 | 1 | 1 | 1 | 1 | 1 | 1 | 1 | 1 | 1 | 1 | 1 | 1 | 1 | 1 | 1 | 1 | 1
offshore wind | 0 | 0 | 0 | 0 | 0 | 0 | 0 | 0 | 0 | 0 | 0 | 0 | 0 | 0 | 0 | 0 | 0 | 0 | 0 | 0 | 0 | 0 | 0 | 0 | 0 | 0 | 0 | 0 | 0 | 0
crude oil | 1 | 1 | 1 | 1 | 1 | 1 | 1 | 1 | 1 | 1 | 1 | 1 | 1 | 1 | 1 | 1 | 1 | 1 | 1 | 1 | 1 | 1 | 1 | 1 | 1 | 1 | 1 | 1 | 1 | 1
heavy or residual fuel oil | 1 | 1 | 1 | 1 | 1 | 1 | 1 | 1 | 1 | 1 | 1 | 1 | 1 | 1 | 1 | 1 | 1 | 1 | 1 | 1 | 1 | 1 | 1 | 1 | 1 | 1 | 1 | 1 | 1 | 1
municipal solid waste | 1 | 1 | 1 | 1 | 1 | 1 | 1 | 1 | 1 | 1 | 1 | 1 | 1 | 1 | 1 | 1 | 1 | 1 | 1 | 1 | 1 | 1 | 1 | 1 | 1 | 1 | 1 | 1 | 1 | 1
hard coal w CCS | 1 | 1 | 1 | 1 | 1 | 1 | 1 | 1 | 1 | 1 | 1 | 1 | 1 | 1 | 1 | 1 | 1 | 1 | 1 | 1 | 1 | 1 | 1 | 1 | 1 | 1 | 1 | 1 | 1 | 1
natural gas combined cycle w CCS | 1 | 1 | 1 | 1 | 1 | 1 | 1 | 1 | 1 | 1 | 1 | 1 | 1 | 1 | 1 | 1 | 1 | 1 | 1 | 1 | 1 | 1 | 1 | 1 | 1 | 1 | 1 | 1 | 1 | 1
biomass w CCS | 1 | 1 | 1 | 1 | 1 | 1 | 1 | 1 | 1 | 1 | 1 | 1 | 1 | 1 | 1 | 1 | 1 | 1 | 1 | 1 | 1 | 1 | 1 | 1 | 1 | 1 | 1 | 1 | 1 | 1
lignite w CCS | 1 | 1 | 1 | 1 | 1 | 1 | 1 | 1 | 1 | 1 | 1 | 1 | 1 | 1 | 1 | 1 | 1 | 1 | 1 | 1 | 1 | 1 | 1 | 1 | 1 | 1 | 1 | 1 | 1 | 1
small modular reactor | 1 | 1 | 1 | 1 | 1 | 1 | 1 | 1 | 1 | 1 | 1 | 1 | 1 | 1 | 1 | 1 | 1 | 1 | 1 | 1 | 1 | 1 | 1 | 1 | 1 | 1 | 1 | 1 | 1 | 1
hydrogen combustion turbine | 1 | 1 | 1 | 1 | 1 | 1 | 1 | 1 | 1 | 1 | 1 | 1 | 1 | 1 | 1 | 1 | 1 | 1 | 1 | 1 | 1 | 1 | 1 | 1 | 1 | 1 | 1 | 1 | 1 | 1
hydrogen combined cycle | 1 | 1 | 1 | 1 | 1 | 1 | 1 | 1 | 1 | 1 | 1 | 1 | 1 | 1 | 1 | 1 | 1 | 1 | 1 | 1 | 1 | 1 | 1 | 1 | 1 | 1 | 1 | 1 | 1 | 1