## About
BCpUC Battery Cost per Unit Capacity | Iowa
BCpUC Battery Balance of System Cost per Unit Capacity
Sources: | Battery cost projections per kWh
Rocky Mountain Institute
2014
The Economics of Grid Defection
http://www.rmi.org/electricity_grid_defection
Page 61, First Table, "Li-ion Battery Capital Cost"
2010 Battery Costs per kW
Sandia National Laboratory
2013
DOE/EPRI 2013 Electricity Storage Handbook in Collaboration with NRECA
http://www.sandia.gov/ess/publications/SAND2013-5131.pdf
Page B-45, Table B-28
Capital Costs
National Renewable Energy Laboratory
2022
Annual Technology Baseline
https://atb.nrel.gov/
Utility-Scale Battery Storage tab, CAPEX, Moderate scenario
Balance of System Costs
National Renewable Energy Laboratory
2018
2018 U.S. Utility-Scale Photovoltaics Plus-Energy Storage System Costs Benchmark
https://www.nrel.gov/docs/fy19osti/71714.pdf
Page 12, Table 3
Note:
Used to calculate battery storage deployment. Only the first year of this time series
input variable is used, and the remaining years are handled via endogenous
learning.
Balance of System
The "balance of system" should include all costs the utility must pay to purchase and
install the battery system, apart from the batteries themselves (and apart from sales
tax on the batteries). This includes the inverter, labor, etc.
Only the battery cost is affected by endogenous learning. The "Balance of System"
costs are read directly from this variable and are not modified via endogenous learning
inside the simulator.
Currency Adjustment
We adjust currency using the following conversion factors:
1.055 | 2010 to 2012 USD
0.91433 | 2018 to 2012 USD
0.89805 | 2019 to 2012 USD
0.88711 | 2020 to 2012 USD
See "cpi.xlsx" in the InputData folder for source information.

## NREL ATB
For 15-year life (values in 2020$):
|  |  | 2020 | 2021 | 2022 | 2023 | 2024 | 2025 | 2026 | 2027 | 2028 | 2029 | 2030 | 2031 | 2032 | 2033 | 2034 | 2035 | 2036 | 2037 | 2038 | 2039 | 2040 | 2041 | 2042 | 2043 | 2044 | 2045 | 2046 | 2047 | 2048 | 2049 | 2050
Techno-Economic Cost and Performance Parameters | CAPEX ($/kW) | Utility-Scale Battery Storage - 2Hr - Advanced | 988.3217 | 856.8482 | 788.5747 | 720.3012 | 652.0277 | 583.7542 | 545.9819 | 508.2095 | 470.4372 | 432.6649 | 394.8925 | 389.9564 | 385.0202 | 380.0841 | 375.1479 | 370.2118 | 365.2756 | 360.3394 | 355.4033 | 350.4671 | 345.531 | 340.5948 | 335.6587 | 330.7225 | 325.7863 | 320.8502 | 315.914 | 310.9779 | 306.0417 | 301.1056 | 296.1694
|  | Utility-Scale Battery Storage - 2Hr - Moderate | 988.3217 | 856.8482 | 806.6745 | 746.0367 | 707.6688 | 672.1177 | 652.263 | 633.7498 | 610.0045 | 596.7234 | 579.5517 | 572.6548 | 565.4104 | 558.166 | 550.9216 | 543.6772 | 536.4328 | 529.1884 | 521.944 | 514.6996 | 507.4552 | 500.2108 | 492.9664 | 485.722 | 478.4776 | 471.2332 | 463.9888 | 456.7444 | 449.5 | 442.2556 | 435.1085
|  | Utility-Scale Battery Storage - 2Hr - Conservative | 988.3217 | 856.8482 | 833.1543 | 809.4604 | 785.7665 | 762.0726 | 745.9826 | 729.8926 | 713.8025 | 697.7125 | 681.6225 | 681.6225 | 681.6225 | 681.6225 | 681.6225 | 681.6225 | 681.6225 | 681.6225 | 681.6225 | 681.6225 | 681.6225 | 681.6225 | 681.6225 | 681.6225 | 681.6225 | 681.6225 | 681.6225 | 681.6225 | 681.6225 | 681.6225 | 681.6225
|  | Utility-Scale Battery Storage - 4Hr - Advanced | 1727.2344 | 1475.4572 | 1357.893 | 1240.3289 | 1122.7648 | 1005.2006 | 940.1582 | 875.1158 | 810.0734 | 745.031 | 679.9887 | 671.4888 | 662.9889 | 654.4891 | 645.9892 | 637.4894 | 628.9895 | 620.4896 | 611.9898 | 603.4899 | 594.9901 | 586.4902 | 577.9904 | 569.4905 | 560.9906 | 552.4908 | 543.9909 | 535.4911 | 526.9912 | 518.4913 | 509.9915
|  | Utility-Scale Battery Storage - 4Hr - Moderate | 1727.2344 | 1475.4572 | 1370.8148 | 1255.7082 | 1166.7622 | 1103.9768 | 1056.8878 | 1015.0308 | 967.9418 | 931.3169 | 894.6921 | 883.9532 | 872.7695 | 861.5859 | 850.4022 | 839.2186 | 828.0349 | 816.8513 | 805.6676 | 794.484 | 783.3003 | 772.1167 | 760.933 | 749.7494 | 738.5657 | 727.3821 | 716.1984 | 705.0148 | 693.8311 | 682.6475 | 671.4638
|  | Utility-Scale Battery Storage - 4Hr - Conservative | 1727.2344 | 1475.4572 | 1434.6573 | 1393.8574 | 1353.0575 | 1312.2576 | 1284.5513 | 1256.8449 | 1229.1385 | 1201.4321 | 1173.7258 | 1173.7258 | 1173.7258 | 1173.7258 | 1173.7258 | 1173.7258 | 1173.7258 | 1173.7258 | 1173.7258 | 1173.7258 | 1173.7258 | 1173.7258 | 1173.7258 | 1173.7258 | 1173.7258 | 1173.7258 | 1173.7258 | 1173.7258 | 1173.7258 | 1173.7258 | 1173.7258
|  | Utility-Scale Battery Storage - 6Hr - Advanced | 2466.1472 | 2094.0662 | 1927.2114 | 1760.3566 | 1593.5018 | 1426.647 | 1334.3346 | 1242.0221 | 1149.7097 | 1057.3972 | 965.0848 | 953.0212 | 940.9576 | 928.8941 | 916.8305 | 904.767 | 892.7034 | 880.6398 | 868.5763 | 856.5127 | 844.4492 | 832.3856 | 820.322 | 808.2585 | 796.1949 | 784.1314 | 772.0678 | 760.0042 | 747.9407 | 735.8771 | 723.8136
|  | Utility-Scale Battery Storage - 6Hr - Moderate | 2466.1472 | 2094.0662 | 1934.9551 | 1765.3798 | 1625.8557 | 1535.8359 | 1461.5125 | 1396.3118 | 1325.879 | 1265.9105 | 1209.8326 | 1195.2516 | 1180.1287 | 1165.0058 | 1149.8829 | 1134.76 | 1119.6371 | 1104.5142 | 1089.3913 | 1074.2684 | 1059.1455 | 1044.0226 | 1028.8997 | 1013.7768 | 998.6538 | 983.5309 | 968.408 | 953.2851 | 938.1622 | 923.0393 | 907.8191
|  | Utility-Scale Battery Storage - 6Hr - Conservative | 2466.1472 | 2094.0662 | 2036.1603 | 1978.2544 | 1920.3485 | 1862.4426 | 1823.1199 | 1783.7972 | 1744.4745 | 1705.1518 | 1665.829 | 1665.829 | 1665.829 | 1665.829 | 1665.829 | 1665.829 | 1665.829 | 1665.829 | 1665.829 | 1665.829 | 1665.829 | 1665.829 | 1665.829 | 1665.829 | 1665.829 | 1665.829 | 1665.829 | 1665.829 | 1665.829 | 1665.829 | 1665.829
|  | Utility-Scale Battery Storage - 8Hr - Advanced | 3205.0599 | 2712.6752 | 2496.5297 | 2280.3843 | 2064.2389 | 1848.0935 | 1728.5109 | 1608.9284 | 1489.3459 | 1369.7634 | 1250.1809 | 1234.5536 | 1218.9263 | 1203.2991 | 1187.6718 | 1172.0446 | 1156.4173 | 1140.79 | 1125.1628 | 1109.5355 | 1093.9083 | 1078.281 | 1062.6537 | 1047.0265 | 1031.3992 | 1015.772 | 1000.1447 | 984.5174 | 968.8902 | 953.2629 | 937.6357
|  | Utility-Scale Battery Storage - 8Hr - Moderate | 3205.0599 | 2712.6752 | 2499.0954 | 2275.0514 | 2084.9492 | 1967.695 | 1866.1373 | 1777.5929 | 1683.8163 | 1600.504 | 1524.973 | 1506.5501 | 1487.4879 | 1468.4258 | 1449.3636 | 1430.3014 | 1411.2393 | 1392.1771 | 1373.1149 | 1354.0528 | 1334.9906 | 1315.9285 | 1296.8663 | 1277.8041 | 1258.742 | 1239.6798 | 1220.6176 | 1201.5555 | 1182.4933 | 1163.4312 | 1144.1745
|  | Utility-Scale Battery Storage - 8Hr - Conservative | 3205.0599 | 2712.6752 | 2637.6633 | 2562.6514 | 2487.6395 | 2412.6276 | 2361.6885 | 2310.7495 | 2259.8104 | 2208.8714 | 2157.9323 | 2157.9323 | 2157.9323 | 2157.9323 | 2157.9323 | 2157.9323 | 2157.9323 | 2157.9323 | 2157.9323 | 2157.9323 | 2157.9323 | 2157.9323 | 2157.9323 | 2157.9323 | 2157.9323 | 2157.9323 | 2157.9323 | 2157.9323 | 2157.9323 | 2157.9323 | 2157.9323
|  | Utility-Scale Battery Storage - 10Hr - Advanced | 3943.9727 | 3331.2842 | 3065.8481 | 2800.412 | 2534.976 | 2269.5399 | 2122.6873 | 1975.8347 | 1828.9821 | 1682.1296 | 1535.277 | 1516.086 | 1496.8951 | 1477.7041 | 1458.5131 | 1439.3222 | 1420.1312 | 1400.9402 | 1381.7493 | 1362.5583 | 1343.3674 | 1324.1764 | 1304.9854 | 1285.7945 | 1266.6035 | 1247.4125 | 1228.2216 | 1209.0306 | 1189.8397 | 1170.6487 | 1151.4577
|  | Utility-Scale Battery Storage - 10Hr - Moderate | 3943.9727 | 3331.2842 | 3063.2357 | 2784.7229 | 2544.0426 | 2399.5542 | 2270.762 | 2158.8739 | 2041.7536 | 1935.0976 | 1840.1134 | 1817.8485 | 1794.8471 | 1771.8457 | 1748.8443 | 1725.8429 | 1702.8414 | 1679.84 | 1656.8386 | 1633.8372 | 1610.8358 | 1587.8343 | 1564.8329 | 1541.8315 | 1518.8301 | 1495.8287 | 1472.8273 | 1449.8258 | 1426.8244 | 1403.823 | 1380.5298
|  | Utility-Scale Battery Storage - 10Hr - Conservative | 3943.9727 | 3331.2842 | 3239.1663 | 3147.0484 | 3054.9305 | 2962.8126 | 2900.2572 | 2837.7018 | 2775.1464 | 2712.591 | 2650.0356 | 2650.0356 | 2650.0356 | 2650.0356 | 2650.0356 | 2650.0356 | 2650.0356 | 2650.0356 | 2650.0356 | 2650.0356 | 2650.0356 | 2650.0356 | 2650.0356 | 2650.0356 | 2650.0356 | 2650.0356 | 2650.0356 | 2650.0356 | 2650.0356 | 2650.0356 | 2650.0356
| Values in 2012$: |  | 2020 | 2021 | 2022 | 2023 | 2024 | 2025 | 2026 | 2027 | 2028 | 2029 | 2030 | 2031 | 2032 | 2033 | 2034 | 2035 | 2036 | 2037 | 2038 | 2039 | 2040 | 2041 | 2042 | 2043 | 2044 | 2045 | 2046 | 2047 | 2048 | 2049 | 2050
|  | Utility-Scale Battery Storage - 4Hr - Moderate | 1532.2481 | 1308.8938 | 1216.0645 | 1113.9522 | 1035.0472 | 979.3496 | 937.5764 | 900.4447 | 858.6715 | 826.1812 | 793.6909 | 784.1643 | 774.2432 | 764.322 | 754.4009 | 744.4798 | 734.5586 | 724.6375 | 714.7164 | 704.7952 | 694.8741 | 684.9529 | 675.0318 | 665.1107 | 655.1895 | 645.2684 | 635.3473 | 625.4261 | 615.505 | 605.5839 | 595.6627

## Balance of System Calculations
Table 3. Detailed Cost Breakdown for a 60-MW U.S. Li-ion Standalone Storage System with Durations of 0.5–4 Hours
| 60-MW, 4-hour Duration, 240-MWh |  |  | 60-MW, 2-hour Duration, 120-MWh |  |  | 60-MW, 1-hour Duration, 60-MWh |  |  | 60-MW, 0.5-hour Duration, 30-MWh
Model Component | Total Cost ($) | $/kWh | $/W | Total Cost | $/kWh | $/W | Total Cost | $/kWh | $/W | Total Cost | $/kWh | $/W
Li-ion battery | 50160000 | 209 | 0.84 | 25080000 | 209 | 0.42 | 12540000 | 209 | 0.21 | 6270000 | 209 | 0.1
Battery central inverter | 4200000 | 18 | 0.07 | 4200000 | 35 | 0.07 | 4200000 | 70 | 0.07 | 4200000 | 140 | 0.07
Structural BOS | 3121131 | 13 | 0.05 | 1813452 | 15 | 0.03 | 1159612 | 19 | 0.02 | 832692 | 28 | 0.01
Electrical BOS | 8602825 | 36 | 0.14 | 6119167 | 51 | 0.1 | 4877337 | 81 | 0.08 | 4256423 | 142 | 0.07
Installation labor & equipment | 5479149 | 23 | 0.09 | 4322275 | 36 | 0.07 | 3743838 | 62 | 0.06 | 3454619 | 115 | 0.06
EPC overhead | 2775545 | 12 | 0.05 | 1948565 | 16 | 0.03 | 1535075 | 26 | 0.03 | 1328330 | 44 | 0.02
Sales tax | 5293460 | 22 | 0.09 | 3083292 | 26 | 0.05 | 1978209 | 33 | 0.03 | 1425667 | 48 | 0.02
∑ EPC cost | 79632110 | 332 | 1.33 | 46566751 | 388 | 0.78 | 30034071 | 501 | 0.5 | 21767732 | 726 | 0.36
Land acquisition | 250000 | 1 | 0 | 250000 | 2 | 0 | 250000 | 4 | 0 | 250000 | 8 | 0
Permitting fee | 295289 | 1 | 0 | 295289 | 2 | 0 | 295289 | 5 | 0 | 295289 | 10 | 0
Interconnection fee | 1802363 | 8 | 0.03 | 1802363 | 15 | 0.03 | 1802363 | 30 | 0.03 | 1802363 | 60 | 0.03
Contingency | 2477135 | 10 | 0.04 | 1476303 | 12 | 0.02 | 975887 | 16 | 0.02 | 725679 | 24 | 0.01
Developer overhead | 2477135 | 10 | 0.04 | 1476303 | 12 | 0.02 | 975887 | 16 | 0.02 | 725679 | 24 | 0.01
EPC/developer net profit | 4346702 | 18 | 0.07 | 2593350 | 22 | 0.04 | 1716675 | 29 | 0.03 | 1278337 | 43 | 0.02
∑ Developer cost | 11648623 | 49 | 0.19 | 7893608 | 66 | 0.13 | 6016101 | 100 | 0.1 | 5077347 | 169 | 0.08
We use the largest (4-hour duration) for our estimate.
Balance of System (excl. sales tax) |  |  | 0.58 | 2018 $/W
Sales tax on balance of system elements |  |  | 0.021273 | 2018 $/W
Balance of System |  |  | 0.60127 | 2018 $/W
Balance of System |  |  | 601272.7273 | 2018 $/MW
Balance of System |  |  | 549760.1044 | 2012 $/MW
For the U.S. model, we assume the balance of system costs remain constant throughout the model run.

## Calibration Check
Year | 2020 | 2021 | 2022 | 2023 | 2024 | 2025 | 2026 | 2027 | 2028 | 2029 | 2030 | 2031 | 2032 | 2033 | 2034 | 2035 | 2036 | 2037 | 2038 | 2039 | 2040 | 2041 | 2042 | 2043 | 2044 | 2045 | 2046 | 2047 | 2048 | 2049 | 2050
ATB Total Battery Cost ($/MW) | 1532248.1082 | 1308893.805 | 1216064.4571 | 1113952.1745 | 1035047.2288 | 979349.62 | 937576.4135 | 900444.6744 | 858671.4678 | 826181.1961 | 793690.9243 | 784164.3125 | 774243.1759 | 764322.0394 | 754400.9028 | 744479.7663 | 734558.6297 | 724637.4932 | 714716.3566 | 704795.22 | 694874.0835 | 684952.9469 | 675031.8104 | 665110.6738 | 655189.5373 | 645268.4007 | 635347.2642 | 625426.1276 | 615504.9911 | 605583.8545 | 595662.718
EPS Total Battery Cost ($/MW)
Time (Time) | 2020 | 2021 | 2022 | 2023 | 2024 | 2025 | 2026 | 2027 | 2028 | 2029 | 2030 | 2031 | 2032 | 2033 | 2034 | 2035 | 2036 | 2037 | 2038 | 2039 | 2040 | 2041 | 2042 | 2043 | 2044 | 2045 | 2046 | 2047 | 2048 | 2049 | 2050
Battery Cost per Unit Capacity : MostRecentRun | 1363280 | 1289620 | 1204800 | 1118370 | 1034310 | 950870 | 915644 | 881418 | 847675 | 814325 | 780830 | 771835 | 762554 | 753242 | 743847 | 734454 | 724928 | 715358 | 705761 | 696128 | 686485 | 676817 | 667137 | 657434 | 647729 | 638018 | 628298 | 618572 | 608842 | 599100 | 589363
Difference | 168968.1082 | 19273.805 | 11264.4571 | -4417.8255 | 737.2288 | 28479.62 | 21932.4135 | 19026.6744 | 10996.4678 | 11856.1961 | 12860.9243 | 12329.3125 | 11689.1759 | 11080.0394 | 10553.9028 | 10025.7663 | 9630.6297 | 9279.4932 | 8955.3566 | 8667.22 | 8389.0835 | 8135.9469 | 7894.8104 | 7676.6738 | 7460.5373 | 7250.4007 | 7049.2642 | 6854.1276 | 6662.9911 | 6483.8545 | 6299.718
*The graph below shows battery prices in the EPS vs. the ATB if we assume the balance of system costs holds constant through 2050. We use the difference between these prices and the actual ATB prices to adjust the balance of system costs through 2050 so that we are calibrated to NREL.

## BCpUC
Year | Battery Cost ($/MW)
2020 | 813519.8956
2021 | 739859.8956
2022 | 655039.8956
2023 | 568609.8956
2024 | 484549.8956
2025 | 401109.8956
2026 | 365883.8956
2027 | 331657.8956
2028 | 297914.8956
2029 | 264564.8956
2030 | 231069.8956
2031 | 222074.8956
2032 | 212793.8956
2033 | 203481.8956
2034 | 194086.8956
2035 | 184693.8956
2036 | 175167.8956
2037 | 165597.8956
2038 | 156000.8956
2039 | 146367.8956
2040 | 136724.8956
2041 | 127056.8956
2042 | 117376.8956
2043 | 107673.8956
2044 | 97968.8956
2045 | 88257.8956
2046 | 78537.8956
2047 | 68811.8956
2048 | 59081.8956
2049 | 49339.8956
2050 | 39602.8956

## BBoSCpUC
Unit: $/MW | 2020 | 2021 | 2022 | 2023 | 2024 | 2025 | 2026 | 2027 | 2028 | 2029 | 2030 | 2031 | 2032 | 2033 | 2034 | 2035 | 2036 | 2037 | 2038 | 2039 | 2040 | 2041 | 2042 | 2043 | 2044 | 2045 | 2046 | 2047 | 2048 | 2049 | 2050
Balance of System | 718728.2126 | 569033.9094 | 561024.5616 | 545342.2789 | 550497.3332 | 578239.7245 | 571692.5179 | 568786.7788 | 560756.5723 | 561616.3005 | 562621.0287 | 562089.4169 | 561449.2804 | 560840.1438 | 560314.0073 | 559785.8707 | 559390.7341 | 559039.5976 | 558715.461 | 558427.3245 | 558149.1879 | 557896.0514 | 557654.9148 | 557436.7783 | 557220.6417 | 557010.5052 | 556809.3686 | 556614.2321 | 556423.0955 | 556243.9589 | 556059.8224