## About
IiCFfNPdtTI Increase in Capacity Factors for New Plants due to Technological Improvements | Iowa
Source: | Solar and Wind
National Renewable Energy Lab
2021, 2022
2021-ATB-Data_Master
https://atb.nrel.gov/
https://data.openei.org/files/5716/2022%20v1%20Annual%20Technology%20Baseline%20Workbook%20Original%206-14-2022.xlsx
About
This file should contain time-series multipliers reflecting the increase in capacity factor for newly built plants of each plant type relative to the Start Year
(applied to all hours) due to technological advances in plant technology, such as solar PV panels capable of converting a higher percentage of
received sunlight to electricity.
Changes to capacity factors due to any other reason should not be included in this file.
The EPS will calculate changes in capacity factors due to evolution of the electric grid, etc.
Since technology for some plant types (such as coal and gas) are relatively mature, increases may be zero for these plant types.
It is most likely that relatively less-mature technologies, such as offshore wind, will see technological improvements.
A zero indicates no technological improvement. A value of 0.2 indicates a 20% technological improvement.

## NREL ATB 2022
ATB Solar - Utility PV
Basis Year
|  | 2020 | 2021 | 2022 | 2023 | 2024 | 2025 | 2026 | 2027 | 2028 | 2029 | 2030 | 2031 | 2032 | 2033 | 2034 | 2035 | 2036 | 2037 | 2038 | 2039 | 2040 | 2041 | 2042 | 2043 | 2044 | 2045 | 2046 | 2047 | 2048 | 2049 | 2050
Utility PV - Class 10 - Advanced |  | 18.74% | 19.07% | 19.41% | 19.74% | 20.07% | 20.41% | 20.74% | 21.08% | 21.41% | 21.74% | 22.08% | 22.13% | 22.18% | 22.22% | 22.27% | 22.32% | 22.37% | 22.42% | 22.46% | 22.51% | 22.56% | 22.61% | 22.66% | 22.7% | 22.75% | 22.8% | 22.85% | 22.89% | 22.94% | 22.99% | 23.04%
Utility PV - Class 10 - Moderate |  | 18.6% | 18.8% | 19% | 19.2% | 19.4% | 19.59% | 19.79% | 19.99% | 20.19% | 20.39% | 20.59% | 20.66% | 20.74% | 20.81% | 20.89% | 20.96% | 21.03% | 21.11% | 21.18% | 21.26% | 21.33% | 21.41% | 21.48% | 21.56% | 21.63% | 21.71% | 21.78% | 21.86% | 21.93% | 22% | 22.08%
Utility PV - Class 10 - Conservative |  | 18.4% | 18.4% | 18.4% | 18.4% | 18.4% | 18.4% | 18.4% | 18.4% | 18.4% | 18.4% | 18.4% | 18.51% | 18.62% | 18.73% | 18.84% | 18.95% | 19.06% | 19.17% | 19.28% | 19.39% | 19.5% | 19.6% | 19.71% | 19.82% | 19.93% | 20.04% | 20.15% | 20.26% | 20.37% | 20.48% | 20.59%
Utility PV - Class 9 - Advanced |  | 20.4% | 20.76% | 21.13% | 21.49% | 21.85% | 22.22% | 22.58% | 22.94% | 23.31% | 23.67% | 24.04% | 24.09% | 24.14% | 24.19% | 24.25% | 24.3% | 24.35% | 24.4% | 24.45% | 24.51% | 24.56% | 24.61% | 24.66% | 24.72% | 24.77% | 24.82% | 24.87% | 24.92% | 24.98% | 25.03% | 25.08%
Utility PV - Class 9 - Moderate |  | 20.25% | 20.47% | 20.68% | 20.9% | 21.12% | 21.33% | 21.55% | 21.76% | 21.98% | 22.2% | 22.41% | 22.49% | 22.57% | 22.66% | 22.74% | 22.82% | 22.9% | 22.98% | 23.06% | 23.14% | 23.22% | 23.31% | 23.39% | 23.47% | 23.55% | 23.63% | 23.71% | 23.79% | 23.87% | 23.96% | 24.04%
Utility PV - Class 9 - Conservative |  | 20.03% | 20.03% | 20.03% | 20.03% | 20.03% | 20.03% | 20.03% | 20.03% | 20.03% | 20.03% | 20.03% | 20.15% | 20.27% | 20.39% | 20.51% | 20.63% | 20.75% | 20.87% | 20.99% | 21.1% | 21.22% | 21.34% | 21.46% | 21.58% | 21.7% | 21.82% | 21.94% | 22.06% | 22.17% | 22.29% | 22.41%
Utility PV - Class 8 - Advanced |  | 21.44% | 21.83% | 22.21% | 22.59% | 22.97% | 23.36% | 23.74% | 24.12% | 24.5% | 24.89% | 25.27% | 25.32% | 25.38% | 25.43% | 25.49% | 25.54% | 25.6% | 25.65% | 25.71% | 25.76% | 25.82% | 25.87% | 25.93% | 25.98% | 26.04% | 26.09% | 26.15% | 26.2% | 26.26% | 26.31% | 26.37%
Utility PV - Class 8 - Moderate |  | 21.29% | 21.52% | 21.74% | 21.97% | 22.2% | 22.43% | 22.65% | 22.88% | 23.11% | 23.34% | 23.56% | 23.65% | 23.73% | 23.82% | 23.9% | 23.99% | 24.07% | 24.16% | 24.25% | 24.33% | 24.42% | 24.5% | 24.59% | 24.67% | 24.76% | 24.84% | 24.93% | 25.01% | 25.1% | 25.18% | 25.27%
Utility PV - Class 8 - Conservative |  | 21.06% | 21.06% | 21.06% | 21.06% | 21.06% | 21.06% | 21.06% | 21.06% | 21.06% | 21.06% | 21.06% | 21.19% | 21.31% | 21.44% | 21.56% | 21.69% | 21.81% | 21.94% | 22.06% | 22.19% | 22.31% | 22.44% | 22.56% | 22.69% | 22.81% | 22.94% | 23.06% | 23.19% | 23.31% | 23.44% | 23.56%
Utility PV - Class 7 - Advanced |  | 22.51% | 22.91% | 23.31% | 23.72% | 24.12% | 24.52% | 24.92% | 25.32% | 25.72% | 26.13% | 26.53% | 26.58% | 26.64% | 26.7% | 26.76% | 26.82% | 26.87% | 26.93% | 26.99% | 27.05% | 27.1% | 27.16% | 27.22% | 27.28% | 27.33% | 27.39% | 27.45% | 27.51% | 27.56% | 27.62% | 27.68%
Utility PV - Class 7 - Moderate |  | 22.35% | 22.59% | 22.83% | 23.06% | 23.3% | 23.54% | 23.78% | 24.02% | 24.26% | 24.5% | 24.73% | 24.82% | 24.91% | 25% | 25.09% | 25.18% | 25.27% | 25.36% | 25.45% | 25.54% | 25.63% | 25.72% | 25.81% | 25.9% | 25.99% | 26.08% | 26.17% | 26.26% | 26.35% | 26.44% | 26.53%
Utility PV - Class 7 - Conservative |  | 22.11% | 22.11% | 22.11% | 22.11% | 22.11% | 22.11% | 22.11% | 22.11% | 22.11% | 22.11% | 22.11% | 22.24% | 22.37% | 22.5% | 22.63% | 22.77% | 22.9% | 23.03% | 23.16% | 23.29% | 23.42% | 23.55% | 23.68% | 23.82% | 23.95% | 24.08% | 24.21% | 24.34% | 24.47% | 24.6% | 24.73%
Utility PV - Class 6 - Advanced |  | 23.65% | 24.08% | 24.5% | 24.92% | 25.34% | 25.76% | 26.18% | 26.61% | 27.03% | 27.45% | 27.87% | 27.93% | 27.99% | 28.05% | 28.11% | 28.18% | 28.24% | 28.3% | 28.36% | 28.42% | 28.48% | 28.54% | 28.6% | 28.66% | 28.72% | 28.78% | 28.84% | 28.9% | 28.96% | 29.02% | 29.08%
Utility PV - Class 6 - Moderate |  | 23.48% | 23.73% | 23.98% | 24.23% | 24.49% | 24.74% | 24.99% | 25.24% | 25.49% | 25.74% | 25.99% | 26.08% | 26.18% | 26.27% | 26.37% | 26.46% | 26.55% | 26.65% | 26.74% | 26.84% | 26.93% | 27.03% | 27.12% | 27.21% | 27.31% | 27.4% | 27.5% | 27.59% | 27.68% | 27.78% | 27.87%
Utility PV - Class 6 - Conservative |  | 23.23% | 23.23% | 23.23% | 23.23% | 23.23% | 23.23% | 23.23% | 23.23% | 23.23% | 23.23% | 23.23% | 23.37% | 23.51% | 23.65% | 23.78% | 23.92% | 24.06% | 24.2% | 24.33% | 24.47% | 24.61% | 24.75% | 24.89% | 25.02% | 25.16% | 25.3% | 25.44% | 25.58% | 25.71% | 25.85% | 25.99%
Utility PV - Class 5 - Advanced |  | 24.55% | 24.98% | 25.42% | 25.86% | 26.3% | 26.74% | 27.17% | 27.61% | 28.05% | 28.49% | 28.92% | 28.99% | 29.05% | 29.11% | 29.18% | 29.24% | 29.3% | 29.36% | 29.43% | 29.49% | 29.55% | 29.62% | 29.68% | 29.74% | 29.8% | 29.87% | 29.93% | 29.99% | 30.06% | 30.12% | 30.18%
Utility PV - Class 5 - Moderate |  | 24.37% | 24.63% | 24.89% | 25.15% | 25.41% | 25.67% | 25.93% | 26.19% | 26.45% | 26.71% | 26.97% | 27.07% | 27.17% | 27.26% | 27.36% | 27.46% | 27.56% | 27.65% | 27.75% | 27.85% | 27.95% | 28.05% | 28.14% | 28.24% | 28.34% | 28.44% | 28.53% | 28.63% | 28.73% | 28.83% | 28.92%
Utility PV - Class 5 - Conservative |  | 24.11% | 24.11% | 24.11% | 24.11% | 24.11% | 24.11% | 24.11% | 24.11% | 24.11% | 24.11% | 24.11% | 24.25% | 24.39% | 24.54% | 24.68% | 24.82% | 24.97% | 25.11% | 25.25% | 25.4% | 25.54% | 25.68% | 25.83% | 25.97% | 26.11% | 26.25% | 26.4% | 26.54% | 26.68% | 26.83% | 26.97%
Utility PV - Class 4 - Advanced |  | 26.27% | 26.74% | 27.21% | 27.68% | 28.15% | 28.62% | 29.09% | 29.55% | 30.02% | 30.49% | 30.96% | 31.03% | 31.1% | 31.16% | 31.23% | 31.3% | 31.36% | 31.43% | 31.5% | 31.57% | 31.63% | 31.7% | 31.77% | 31.84% | 31.9% | 31.97% | 32.04% | 32.11% | 32.17% | 32.24% | 32.31%
Utility PV - Class 4 - Moderate |  | 26.08% | 26.36% | 26.64% | 26.92% | 27.2% | 27.48% | 27.76% | 28.03% | 28.31% | 28.59% | 28.87% | 28.97% | 29.08% | 29.18% | 29.29% | 29.39% | 29.5% | 29.6% | 29.71% | 29.81% | 29.91% | 30.02% | 30.12% | 30.23% | 30.33% | 30.44% | 30.54% | 30.65% | 30.75% | 30.86% | 30.96%
Utility PV - Class 4 - Conservative |  | 25.81% | 25.81% | 25.81% | 25.81% | 25.81% | 25.81% | 25.81% | 25.81% | 25.81% | 25.81% | 25.81% | 25.96% | 26.11% | 26.27% | 26.42% | 26.57% | 26.72% | 26.88% | 27.03% | 27.18% | 27.34% | 27.49% | 27.64% | 27.8% | 27.95% | 28.1% | 28.26% | 28.41% | 28.56% | 28.72% | 28.87%
Utility PV - Class 3 - Advanced |  | 27.8% | 28.3% | 28.79% | 29.29% | 29.79% | 30.28% | 30.78% | 31.27% | 31.77% | 32.26% | 32.76% | 32.83% | 32.9% | 32.97% | 33.05% | 33.12% | 33.19% | 33.26% | 33.33% | 33.4% | 33.47% | 33.54% | 33.62% | 33.69% | 33.76% | 33.83% | 33.9% | 33.97% | 34.04% | 34.11% | 34.19%
Utility PV - Class 3 - Moderate |  | 27.6% | 27.9% | 28.19% | 28.48% | 28.78% | 29.07% | 29.37% | 29.66% | 29.96% | 30.25% | 30.55% | 30.66% | 30.77% | 30.88% | 30.99% | 31.1% | 31.21% | 31.32% | 31.43% | 31.54% | 31.65% | 31.76% | 31.88% | 31.99% | 32.1% | 32.21% | 32.32% | 32.43% | 32.54% | 32.65% | 32.76%
Utility PV - Class 3 - Conservative |  | 27.31% | 27.31% | 27.31% | 27.31% | 27.31% | 27.31% | 27.31% | 27.31% | 27.31% | 27.31% | 27.31% | 27.47% | 27.63% | 27.79% | 27.95% | 28.12% | 28.28% | 28.44% | 28.6% | 28.76% | 28.93% | 29.09% | 29.25% | 29.41% | 29.57% | 29.74% | 29.9% | 30.06% | 30.22% | 30.39% | 30.55%
Utility PV - Class 2 - Advanced |  | 29.15% | 29.67% | 30.19% | 30.71% | 31.23% | 31.75% | 32.27% | 32.79% | 33.31% | 33.83% | 34.35% | 34.43% | 34.5% | 34.57% | 34.65% | 34.72% | 34.8% | 34.87% | 34.95% | 35.02% | 35.1% | 35.17% | 35.25% | 35.32% | 35.4% | 35.47% | 35.55% | 35.62% | 35.69% | 35.77% | 35.84%
Utility PV - Class 2 - Moderate |  | 28.94% | 29.25% | 29.56% | 29.87% | 30.18% | 30.48% | 30.79% | 31.1% | 31.41% | 31.72% | 32.03% | 32.15% | 32.26% | 32.38% | 32.49% | 32.61% | 32.73% | 32.84% | 32.96% | 33.07% | 33.19% | 33.31% | 33.42% | 33.54% | 33.65% | 33.77% | 33.89% | 34% | 34.12% | 34.23% | 34.35%
Utility PV - Class 2 - Conservative |  | 28.63% | 28.63% | 28.63% | 28.63% | 28.63% | 28.63% | 28.63% | 28.63% | 28.63% | 28.63% | 28.63% | 28.8% | 28.97% | 29.14% | 29.31% | 29.48% | 29.65% | 29.82% | 29.99% | 30.16% | 30.33% | 30.5% | 30.67% | 30.84% | 31.01% | 31.18% | 31.35% | 31.52% | 31.69% | 31.86% | 32.03%
Utility PV - Class 1 - Advanced |  | 30.05% | 30.59% | 31.12% | 31.66% | 32.2% | 32.73% | 33.27% | 33.81% | 34.34% | 34.88% | 35.41% | 35.49% | 35.57% | 35.64% | 35.72% | 35.8% | 35.88% | 35.95% | 36.03% | 36.11% | 36.18% | 36.26% | 36.34% | 36.41% | 36.49% | 36.57% | 36.65% | 36.72% | 36.8% | 36.88% | 36.95%
Utility PV - Class 1 - Moderate |  | 29.84% | 30.15% | 30.47% | 30.79% | 31.11% | 31.43% | 31.75% | 32.07% | 32.38% | 32.7% | 33.02% | 33.14% | 33.26% | 33.38% | 33.5% | 33.62% | 33.74% | 33.86% | 33.98% | 34.1% | 34.22% | 34.34% | 34.46% | 34.58% | 34.7% | 34.82% | 34.93% | 35.05% | 35.17% | 35.29% | 35.41%
Utility PV - Class 1 - Conservative |  | 29.52% | 29.52% | 29.52% | 29.52% | 29.52% | 29.52% | 29.52% | 29.52% | 29.52% | 29.52% | 29.52% | 29.69% | 29.87% | 30.04% | 30.22% | 30.39% | 30.57% | 30.74% | 30.92% | 31.09% | 31.27% | 31.44% | 31.62% | 31.79% | 31.97% | 32.14% | 32.32% | 32.5% | 32.67% | 32.85% | 33.02%
Average |  | 24.25% | 24.48% | 24.72% | 24.95% | 25.18% | 25.41% | 25.64% | 25.88% | 26.11% | 26.34% | 26.57% | 26.67% | 26.77% | 26.87% | 26.97% | 27.08% | 27.18% | 27.28% | 27.38% | 27.48% | 27.58% | 27.68% | 27.78% | 27.88% | 27.98% | 28.08% | 28.18% | 28.29% | 28.39% | 28.49% | 28.59%
ATB Solar CSP
|  | 2020 | 2021 | 2022 | 2023 | 2024 | 2025 | 2026 | 2027 | 2028 | 2029 | 2030 | 2031 | 2032 | 2033 | 2034 | 2035 | 2036 | 2037 | 2038 | 2039 | 2040 | 2041 | 2042 | 2043 | 2044 | 2045 | 2046 | 2047 | 2048 | 2049 | 2050
CSP - Class 7 - Advanced |  | 49.4% | 49.4% | 49.4% | 49.4% | 49.4% | 49.4% | 49.4% | 49.4% | 49.4% | 49.4% | 49.4% | 49.4% | 49.4% | 49.4% | 49.4% | 49.4% | 49.4% | 49.4% | 49.4% | 49.4% | 49.4% | 49.4% | 49.4% | 49.4% | 49.4% | 49.4% | 49.4% | 49.4% | 49.4% | 49.4% | 49.4%
CSP - Class 7 - Moderate |  | 49.4% | 49.4% | 49.4% | 49.4% | 49.4% | 49.4% | 49.4% | 49.4% | 49.4% | 49.4% | 49.4% | 49.4% | 49.4% | 49.4% | 49.4% | 49.4% | 49.4% | 49.4% | 49.4% | 49.4% | 49.4% | 49.4% | 49.4% | 49.4% | 49.4% | 49.4% | 49.4% | 49.4% | 49.4% | 49.4% | 49.4%
CSP - Class 7 - Conservative |  | 49.4% | 49.4% | 49.4% | 49.4% | 49.4% | 49.4% | 49.4% | 49.4% | 49.4% | 49.4% | 49.4% | 49.4% | 49.4% | 49.4% | 49.4% | 49.4% | 49.4% | 49.4% | 49.4% | 49.4% | 49.4% | 49.4% | 49.4% | 49.4% | 49.4% | 49.4% | 49.4% | 49.4% | 49.4% | 49.4% | 49.4%
CSP - Class 3 - Advanced |  | 60.4% | 60.4% | 60.4% | 60.4% | 60.4% | 60.4% | 60.4% | 60.4% | 60.4% | 60.4% | 60.4% | 60.4% | 60.4% | 60.4% | 60.4% | 60.4% | 60.4% | 60.4% | 60.4% | 60.4% | 60.4% | 60.4% | 60.4% | 60.4% | 60.4% | 60.4% | 60.4% | 60.4% | 60.4% | 60.4% | 60.4%
CSP - Class 3 - Moderate |  | 60.4% | 60.4% | 60.4% | 60.4% | 60.4% | 60.4% | 60.4% | 60.4% | 60.4% | 60.4% | 60.4% | 60.4% | 60.4% | 60.4% | 60.4% | 60.4% | 60.4% | 60.4% | 60.4% | 60.4% | 60.4% | 60.4% | 60.4% | 60.4% | 60.4% | 60.4% | 60.4% | 60.4% | 60.4% | 60.4% | 60.4%
CSP - Class 3 - Conservative |  | 60.4% | 60.4% | 60.4% | 60.4% | 60.4% | 60.4% | 60.4% | 60.4% | 60.4% | 60.4% | 60.4% | 60.4% | 60.4% | 60.4% | 60.4% | 60.4% | 60.4% | 60.4% | 60.4% | 60.4% | 60.4% | 60.4% | 60.4% | 60.4% | 60.4% | 60.4% | 60.4% | 60.4% | 60.4% | 60.4% | 60.4%
CSP - Class 2 - Advanced |  | 63% | 63% | 63% | 63% | 63% | 63% | 63% | 63% | 63% | 63% | 63% | 63% | 63% | 63% | 63% | 63% | 63% | 63% | 63% | 63% | 63% | 63% | 63% | 63% | 63% | 63% | 63% | 63% | 63% | 63% | 63%
CSP - Class 2 - Moderate |  | 63% | 63% | 63% | 63% | 63% | 63% | 63% | 63% | 63% | 63% | 63% | 63% | 63% | 63% | 63% | 63% | 63% | 63% | 63% | 63% | 63% | 63% | 63% | 63% | 63% | 63% | 63% | 63% | 63% | 63% | 63%
CSP - Class 2 - Conservative |  | 63% | 63% | 63% | 63% | 63% | 63% | 63% | 63% | 63% | 63% | 63% | 63% | 63% | 63% | 63% | 63% | 63% | 63% | 63% | 63% | 63% | 63% | 63% | 63% | 63% | 63% | 63% | 63% | 63% | 63% | 63%
Average |  | 57.6% | 57.6% | 57.6% | 57.6% | 57.6% | 57.6% | 57.6% | 57.6% | 57.6% | 57.6% | 57.6% | 57.6% | 57.6% | 57.6% | 57.6% | 57.6% | 57.6% | 57.6% | 57.6% | 57.6% | 57.6% | 57.6% | 57.6% | 57.6% | 57.6% | 57.6% | 57.6% | 57.6% | 57.6% | 57.6% | 57.6%
ATB Onshore Wind
|  | 2020 | 2021 | 2022 | 2023 | 2024 | 2025 | 2026 | 2027 | 2028 | 2029 | 2030 | 2031 | 2032 | 2033 | 2034 | 2035 | 2036 | 2037 | 2038 | 2039 | 2040 | 2041 | 2042 | 2043 | 2044 | 2045 | 2046 | 2047 | 2048 | 2049 | 2050
Class 1 - Advanced |  | 48.1% | 48.98% | 49.85% | 50.73% | 51.6% | 52.48% | 53.35% | 54.23% | 55.1% | 55.98% | 56.86% | 56.91% | 56.97% | 57.03% | 57.08% | 57.14% | 57.2% | 57.25% | 57.31% | 57.37% | 57.42% | 57.48% | 57.54% | 57.6% | 57.65% | 57.71% | 57.77% | 57.82% | 57.88% | 57.94% | 57.99%
Class 1 - Moderate |  | 48.1% | 48.71% | 49.33% | 49.94% | 50.55% | 51.17% | 51.78% | 52.39% | 53.01% | 53.62% | 54.23% | 54.26% | 54.29% | 54.31% | 54.34% | 54.37% | 54.4% | 54.42% | 54.45% | 54.48% | 54.5% | 54.53% | 54.56% | 54.59% | 54.61% | 54.64% | 54.67% | 54.69% | 54.72% | 54.75% | 54.78%
Class 1 - Conservative |  | 48.1% | 48.38% | 48.66% | 48.94% | 49.22% | 49.5% | 49.78% | 50.06% | 50.34% | 50.62% | 50.9% | 50.91% | 50.92% | 50.94% | 50.95% | 50.96% | 50.98% | 50.99% | 51% | 51.01% | 51.03% | 51.04% | 51.05% | 51.06% | 51.08% | 51.09% | 51.1% | 51.12% | 51.13% | 51.14% | 51.15%
Class 2 - Advanced |  | 45.7% | 46.38% | 47.07% | 47.75% | 48.44% | 49.12% | 49.8% | 50.49% | 51.17% | 51.86% | 52.54% | 52.62% | 52.7% | 52.78% | 52.85% | 52.93% | 53.01% | 53.09% | 53.17% | 53.25% | 53.33% | 53.41% | 53.48% | 53.56% | 53.64% | 53.72% | 53.8% | 53.88% | 53.96% | 54.04% | 54.12%
Class 2 - Moderate |  | 45.7% | 46.11% | 46.53% | 46.94% | 47.36% | 47.77% | 48.19% | 48.6% | 49.02% | 49.43% | 49.85% | 49.88% | 49.92% | 49.96% | 50% | 50.03% | 50.07% | 50.11% | 50.15% | 50.18% | 50.22% | 50.26% | 50.3% | 50.33% | 50.37% | 50.41% | 50.45% | 50.48% | 50.52% | 50.56% | 50.6%
Class 2 - Conservative |  | 45.7% | 45.8% | 45.89% | 45.99% | 46.09% | 46.18% | 46.28% | 46.38% | 46.47% | 46.57% | 46.67% | 46.68% | 46.7% | 46.72% | 46.74% | 46.75% | 46.77% | 46.79% | 46.81% | 46.82% | 46.84% | 46.86% | 46.88% | 46.89% | 46.91% | 46.93% | 46.95% | 46.96% | 46.98% | 47% | 47.02%
Class 3 - Advanced |  | 44.7% | 45.34% | 45.99% | 46.63% | 47.28% | 47.92% | 48.57% | 49.21% | 49.86% | 50.5% | 51.15% | 51.25% | 51.35% | 51.46% | 51.56% | 51.66% | 51.76% | 51.86% | 51.97% | 52.07% | 52.17% | 52.27% | 52.38% | 52.48% | 52.58% | 52.68% | 52.79% | 52.89% | 52.99% | 53.09% | 53.19%
Class 3 - Moderate |  | 44.7% | 45.08% | 45.45% | 45.83% | 46.21% | 46.58% | 46.96% | 47.34% | 47.71% | 48.09% | 48.47% | 48.52% | 48.56% | 48.61% | 48.66% | 48.71% | 48.76% | 48.81% | 48.85% | 48.9% | 48.95% | 49% | 49.05% | 49.1% | 49.15% | 49.19% | 49.24% | 49.29% | 49.34% | 49.39% | 49.44%
Class 3 - Conservative |  | 44.7% | 44.76% | 44.83% | 44.89% | 44.95% | 45.02% | 45.08% | 45.15% | 45.21% | 45.27% | 45.34% | 45.36% | 45.38% | 45.4% | 45.43% | 45.45% | 45.47% | 45.49% | 45.52% | 45.54% | 45.56% | 45.59% | 45.61% | 45.63% | 45.65% | 45.68% | 45.7% | 45.72% | 45.74% | 45.77% | 45.79%
Class 4 - Advanced |  | 43.7% | 44.3% | 44.91% | 45.51% | 46.12% | 46.72% | 47.33% | 47.93% | 48.54% | 49.14% | 49.75% | 49.87% | 50% | 50.12% | 50.25% | 50.37% | 50.5% | 50.62% | 50.74% | 50.87% | 50.99% | 51.12% | 51.24% | 51.37% | 51.49% | 51.62% | 51.74% | 51.86% | 51.99% | 52.11% | 52.24%
Class 4 - Moderate |  | 43.7% | 44.04% | 44.37% | 44.71% | 45.04% | 45.38% | 45.72% | 46.05% | 46.39% | 46.72% | 47.06% | 47.12% | 47.18% | 47.24% | 47.3% | 47.35% | 47.41% | 47.47% | 47.53% | 47.59% | 47.65% | 47.71% | 47.77% | 47.83% | 47.88% | 47.94% | 48% | 48.06% | 48.12% | 48.18% | 48.24%
Class 4 - Conservative |  | 43.7% | 43.73% | 43.76% | 43.79% | 43.82% | 43.85% | 43.88% | 43.91% | 43.94% | 43.97% | 44% | 44.03% | 44.05% | 44.08% | 44.11% | 44.14% | 44.16% | 44.19% | 44.22% | 44.25% | 44.27% | 44.3% | 44.33% | 44.36% | 44.38% | 44.41% | 44.44% | 44.47% | 44.49% | 44.52% | 44.55%
Class 5 - Advanced |  | 42.3% | 42.87% | 43.44% | 44.01% | 44.57% | 45.14% | 45.71% | 46.28% | 46.85% | 47.42% | 47.99% | 48.13% | 48.28% | 48.42% | 48.56% | 48.71% | 48.85% | 49% | 49.14% | 49.28% | 49.43% | 49.57% | 49.71% | 49.86% | 50% | 50.15% | 50.29% | 50.43% | 50.58% | 50.72% | 50.87%
Class 5 - Moderate |  | 42.3% | 42.6% | 42.9% | 43.2% | 43.5% | 43.8% | 44.1% | 44.4% | 44.71% | 45.01% | 45.31% | 45.37% | 45.44% | 45.51% | 45.58% | 45.65% | 45.71% | 45.78% | 45.85% | 45.92% | 45.99% | 46.05% | 46.12% | 46.19% | 46.26% | 46.33% | 46.39% | 46.46% | 46.53% | 46.6% | 46.67%
Class 5 - Conservative |  | 42.3% | 42.3% | 42.31% | 42.31% | 42.31% | 42.32% | 42.32% | 42.32% | 42.33% | 42.33% | 42.33% | 42.37% | 42.4% | 42.43% | 42.46% | 42.49% | 42.52% | 42.56% | 42.59% | 42.62% | 42.65% | 42.68% | 42.71% | 42.75% | 42.78% | 42.81% | 42.84% | 42.87% | 42.91% | 42.94% | 42.97%
Class 6 - Advanced |  | 40.1% | 40.61% | 41.12% | 41.64% | 42.15% | 42.66% | 43.17% | 43.69% | 44.2% | 44.71% | 45.22% | 45.38% | 45.54% | 45.7% | 45.86% | 46.02% | 46.17% | 46.33% | 46.49% | 46.65% | 46.81% | 46.97% | 47.12% | 47.28% | 47.44% | 47.6% | 47.76% | 47.92% | 48.07% | 48.23% | 48.39%
Class 6 - Moderate |  | 40.1% | 40.39% | 40.68% | 40.96% | 41.25% | 41.54% | 41.83% | 42.12% | 42.4% | 42.69% | 42.98% | 43.06% | 43.13% | 43.21% | 43.28% | 43.36% | 43.43% | 43.51% | 43.58% | 43.66% | 43.73% | 43.81% | 43.88% | 43.96% | 44.03% | 44.11% | 44.18% | 44.26% | 44.33% | 44.41% | 44.48%
Class 6 - Conservative |  | 40.1% | 40.06% | 40.03% | 39.99% | 39.96% | 39.92% | 39.89% | 39.85% | 39.81% | 39.78% | 39.74% | 39.78% | 39.81% | 39.85% | 39.88% | 39.92% | 39.95% | 39.99% | 40.02% | 40.06% | 40.09% | 40.13% | 40.16% | 40.19% | 40.23% | 40.26% | 40.3% | 40.33% | 40.37% | 40.4% | 40.44%
Class 7 - Advanced |  | 36.8% | 37.27% | 37.75% | 38.22% | 38.7% | 39.17% | 39.65% | 40.12% | 40.6% | 41.07% | 41.55% | 41.71% | 41.88% | 42.05% | 42.21% | 42.38% | 42.54% | 42.71% | 42.88% | 43.04% | 43.21% | 43.38% | 43.54% | 43.71% | 43.87% | 44.04% | 44.21% | 44.37% | 44.54% | 44.7% | 44.87%
Class 7 - Moderate |  | 36.8% | 37.02% | 37.23% | 37.45% | 37.67% | 37.89% | 38.1% | 38.32% | 38.54% | 38.75% | 38.97% | 39.05% | 39.13% | 39.21% | 39.28% | 39.36% | 39.44% | 39.52% | 39.6% | 39.67% | 39.75% | 39.83% | 39.91% | 39.99% | 40.06% | 40.14% | 40.22% | 40.3% | 40.37% | 40.45% | 40.53%
Class 7 - Conservative |  | 36.8% | 36.75% | 36.71% | 36.66% | 36.61% | 36.57% | 36.52% | 36.47% | 36.43% | 36.38% | 36.33% | 36.37% | 36.4% | 36.44% | 36.48% | 36.51% | 36.55% | 36.59% | 36.62% | 36.66% | 36.7% | 36.73% | 36.77% | 36.8% | 36.84% | 36.88% | 36.91% | 36.95% | 36.99% | 37.02% | 37.06%
Class 8 - Advanced |  | 32.2% | 32.69% | 33.17% | 33.66% | 34.14% | 34.63% | 35.12% | 35.6% | 36.09% | 36.57% | 37.06% | 37.23% | 37.39% | 37.56% | 37.73% | 37.89% | 38.06% | 38.23% | 38.39% | 38.56% | 38.73% | 38.89% | 39.06% | 39.23% | 39.4% | 39.56% | 39.73% | 39.9% | 40.06% | 40.23% | 40.4%
Class 8 - Moderate |  | 32.2% | 32.44% | 32.68% | 32.92% | 33.16% | 33.4% | 33.64% | 33.88% | 34.12% | 34.36% | 34.6% | 34.68% | 34.75% | 34.83% | 34.91% | 34.99% | 35.07% | 35.14% | 35.22% | 35.3% | 35.38% | 35.46% | 35.53% | 35.61% | 35.69% | 35.77% | 35.84% | 35.92% | 36% | 36.08% | 36.16%
Class 8 - Conservative |  | 32.2% | 32.2% | 32.2% | 32.2% | 32.2% | 32.2% | 32.2% | 32.2% | 32.2% | 32.2% | 32.2% | 32.24% | 32.27% | 32.31% | 32.35% | 32.38% | 32.42% | 32.45% | 32.49% | 32.53% | 32.56% | 32.6% | 32.64% | 32.67% | 32.71% | 32.74% | 32.78% | 32.82% | 32.85% | 32.89% | 32.93%
Class 9 - Advanced |  | 27.1% | 27.6% | 28.09% | 28.59% | 29.08% | 29.58% | 30.07% | 30.57% | 31.06% | 31.56% | 32.05% | 32.21% | 32.37% | 32.53% | 32.69% | 32.85% | 33.01% | 33.17% | 33.33% | 33.5% | 33.66% | 33.82% | 33.98% | 34.14% | 34.3% | 34.46% | 34.62% | 34.78% | 34.94% | 35.1% | 35.26%
Class 9 - Moderate |  | 27.1% | 27.37% | 27.63% | 27.9% | 28.16% | 28.43% | 28.69% | 28.96% | 29.23% | 29.49% | 29.76% | 29.83% | 29.91% | 29.98% | 30.05% | 30.13% | 30.2% | 30.28% | 30.35% | 30.43% | 30.5% | 30.57% | 30.65% | 30.72% | 30.8% | 30.87% | 30.95% | 31.02% | 31.1% | 31.17% | 31.24%
Class 9 - Conservative |  | 27.1% | 27.15% | 27.21% | 27.26% | 27.31% | 27.37% | 27.42% | 27.48% | 27.53% | 27.58% | 27.64% | 27.67% | 27.71% | 27.74% | 27.78% | 27.81% | 27.84% | 27.88% | 27.91% | 27.95% | 27.98% | 28.02% | 28.05% | 28.09% | 28.12% | 28.16% | 28.19% | 28.22% | 28.26% | 28.29% | 28.33%
Class 10 - Advanced |  | 17.5% | 17.8% | 18.11% | 18.41% | 18.71% | 19.01% | 19.32% | 19.62% | 19.92% | 20.22% | 20.53% | 20.64% | 20.75% | 20.87% | 20.98% | 21.09% | 21.2% | 21.32% | 21.43% | 21.54% | 21.66% | 21.77% | 21.88% | 21.99% | 22.11% | 22.22% | 22.33% | 22.45% | 22.56% | 22.67% | 22.78%
Class 10 - Moderate |  | 17.5% | 17.63% | 17.76% | 17.89% | 18.01% | 18.14% | 18.27% | 18.4% | 18.53% | 18.66% | 18.79% | 18.84% | 18.89% | 18.94% | 18.99% | 19.04% | 19.1% | 19.15% | 19.2% | 19.25% | 19.3% | 19.35% | 19.41% | 19.46% | 19.51% | 19.56% | 19.61% | 19.66% | 19.72% | 19.77% | 19.82%
Class 10 - Conservative |  | 17.5% | 17.49% | 17.47% | 17.46% | 17.44% | 17.43% | 17.41% | 17.4% | 17.38% | 17.37% | 17.35% | 17.38% | 17.4% | 17.42% | 17.45% | 17.47% | 17.5% | 17.52% | 17.54% | 17.57% | 17.59% | 17.61% | 17.64% | 17.66% | 17.69% | 17.71% | 17.73% | 17.76% | 17.78% | 17.81% | 17.83%
Land-Based Wind Techno-Resource Groups (TRG)
Techno-Resource Group (TRG) | Wind Speed Range (m/s) | 2020: Weighted Average Wind Speed (m/s); 2021: Potential Wind Plant Capacity (GW)
[6 empty] | 0 | 2020 | 2021 | 2022 | 2023 | 2024 | 2025 | 2026 | 2027 | 2028 | 2029 | 2030 | 2031 | 2032 | 2033 | 2034 | 2035 | 2036 | 2037 | 2038 | 2039 | 2040 | 2041 | 2042 | 2043 | 2044 | 2045 | 2046 | 2047 | 2048 | 2049 | 2050
Class1 | > 9.0 | 9.5 | 153 |  | Class 1 - Moderate | 0% | 48.1% | 48.71% | 49.33% | 49.94% | 50.55% | 51.17% | 51.78% | 52.39% | 53.01% | 53.62% | 54.23% | 54.26% | 54.29% | 54.31% | 54.34% | 54.37% | 54.4% | 54.42% | 54.45% | 54.48% | 54.5% | 54.53% | 54.56% | 54.59% | 54.61% | 54.64% | 54.67% | 54.69% | 54.72% | 54.75% | 54.78%
Class2 | 8.8 - 9.0 | 8.9 | 152 |  | Class 2 - Moderate | 0% | 45.7% | 46.11% | 46.53% | 46.94% | 47.36% | 47.77% | 48.19% | 48.6% | 49.02% | 49.43% | 49.85% | 49.88% | 49.92% | 49.96% | 50% | 50.03% | 50.07% | 50.11% | 50.15% | 50.18% | 50.22% | 50.26% | 50.3% | 50.33% | 50.37% | 50.41% | 50.45% | 50.48% | 50.52% | 50.56% | 50.6%
Class3 | 8.6 - 8.8 | 8.7 | 304 |  | Class 3 - Moderate | 0% | 44.7% | 45.08% | 45.45% | 45.83% | 46.21% | 46.58% | 46.96% | 47.34% | 47.71% | 48.09% | 48.47% | 48.52% | 48.56% | 48.61% | 48.66% | 48.71% | 48.76% | 48.81% | 48.85% | 48.9% | 48.95% | 49% | 49.05% | 49.1% | 49.15% | 49.19% | 49.24% | 49.29% | 49.34% | 49.39% | 49.44%
Class4 | 8.4 - 8.6 | 8.5 | 606 |  | Class 4 - Moderate | 0% | 43.7% | 44.04% | 44.37% | 44.71% | 45.04% | 45.38% | 45.72% | 46.05% | 46.39% | 46.72% | 47.06% | 47.12% | 47.18% | 47.24% | 47.3% | 47.35% | 47.41% | 47.47% | 47.53% | 47.59% | 47.65% | 47.71% | 47.77% | 47.83% | 47.88% | 47.94% | 48% | 48.06% | 48.12% | 48.18% | 48.24%
Class5 | 8.1 - 8.4 | 8.2 | 1222
Class6 | 7.6 - 8.1 | 7.8 | 2404
Class7 | 7.1 - 7.6 | 7.4 | 2444
Class8 | 6.5 - 7.1 | 6.8 | 2441
Class9 | 5.9 - 6.5 | 6.2 | 2406 |  | Weighted average of first 4 classes | 0% | 44.75% | 45.15% | 45.54% | 45.93% | 46.32% | 46.71% | 47.1% | 47.49% | 47.88% | 48.27% | 48.66% | 48.71% | 48.76% | 48.81% | 48.86% | 48.91% | 48.96% | 49.01% | 49.06% | 49.11% | 49.16% | 49.21% | 49.26% | 49.31% | 49.36% | 49.41% | 49.46% | 49.51% | 49.56% | 49.61% | 49.66% | 0%
Class10 | 0 - 5.9 | 5.2 | 3044
Total |  |  | 15176
ATB Offshore Wind
|  | 2020 | 2021 | 2022 | 2023 | 2024 | 2025 | 2026 | 2027 | 2028 | 2029 | 2030 | 2031 | 2032 | 2033 | 2034 | 2035 | 2036 | 2037 | 2038 | 2039 | 2040 | 2041 | 2042 | 2043 | 2044 | 2045 | 2046 | 2047 | 2048 | 2049 | 2050
Class 1 - Advanced |  | 45.95% | 46.89% | 47.71% | 48.46% | 49.15% | 49.81% | 50.43% | 51.03% | 51.61% | 52.18% | 52.73% | 53% | 53.25% | 53.5% | 53.74% | 53.98% | 54.2% | 54.43% | 54.65% | 54.86% | 55.07% | 55.28% | 55.48% | 55.68% | 55.88% | 56.07% | 56.26% | 56.45% | 56.64% | 56.83% | 57.01%
Class 1 - Moderate |  | 45.6% | 46.35% | 47% | 47.59% | 48.13% | 48.63% | 49.12% | 49.58% | 50.03% | 50.47% | 50.89% | 51.11% | 51.32% | 51.52% | 51.71% | 51.9% | 52.08% | 52.26% | 52.44% | 52.61% | 52.78% | 52.95% | 53.11% | 53.27% | 53.43% | 53.59% | 53.74% | 53.9% | 54.05% | 54.2% | 54.35%
Class 1 - Conservative |  | 44.74% | 45.06% | 45.33% | 45.57% | 45.79% | 45.99% | 46.18% | 46.36% | 46.53% | 46.69% | 46.85% | 46.96% | 47.06% | 47.16% | 47.25% | 47.35% | 47.44% | 47.52% | 47.61% | 47.69% | 47.78% | 47.86% | 47.94% | 48.02% | 48.1% | 48.17% | 48.25% | 48.32% | 48.4% | 48.47% | 48.54%
Class 2 - Advanced |  | 44.78% | 45.71% | 46.52% | 47.26% | 47.94% | 48.59% | 49.21% | 49.8% | 50.38% | 50.94% | 51.49% | 51.75% | 52% | 52.25% | 52.49% | 52.72% | 52.94% | 53.16% | 53.38% | 53.59% | 53.8% | 54% | 54.2% | 54.4% | 54.6% | 54.79% | 54.98% | 55.17% | 55.36% | 55.54% | 55.72%
Class 2 - Moderate |  | 44.44% | 45.18% | 45.82% | 46.39% | 46.93% | 47.43% | 47.91% | 48.37% | 48.82% | 49.25% | 49.67% | 49.88% | 50.09% | 50.29% | 50.48% | 50.67% | 50.85% | 51.03% | 51.2% | 51.37% | 51.54% | 51.7% | 51.87% | 52.03% | 52.18% | 52.34% | 52.49% | 52.64% | 52.79% | 52.94% | 53.09%
Class 2 - Conservative |  | 43.6% | 43.92% | 44.18% | 44.42% | 44.63% | 44.83% | 45.01% | 45.19% | 45.36% | 45.53% | 45.68% | 45.79% | 45.89% | 45.98% | 46.08% | 46.17% | 46.26% | 46.35% | 46.43% | 46.52% | 46.6% | 46.68% | 46.76% | 46.84% | 46.91% | 46.99% | 47.06% | 47.14% | 47.21% | 47.29% | 47.36%
Class 3 - Advanced |  | 45.11% | 46.05% | 46.86% | 47.6% | 48.29% | 48.94% | 49.56% | 50.15% | 50.73% | 51.29% | 51.84% | 52.11% | 52.36% | 52.61% | 52.84% | 53.08% | 53.3% | 53.52% | 53.74% | 53.95% | 54.16% | 54.37% | 54.57% | 54.77% | 54.96% | 55.16% | 55.35% | 55.54% | 55.72% | 55.91% | 56.09%
Class 3 - Moderate |  | 44.77% | 45.51% | 46.16% | 46.73% | 47.27% | 47.78% | 48.26% | 48.72% | 49.16% | 49.6% | 50.02% | 50.23% | 50.44% | 50.64% | 50.83% | 51.02% | 51.2% | 51.38% | 51.56% | 51.73% | 51.89% | 52.06% | 52.22% | 52.38% | 52.54% | 52.7% | 52.85% | 53% | 53.15% | 53.3% | 53.45%
Class 3 - Conservative |  | 43.93% | 44.24% | 44.51% | 44.75% | 44.96% | 45.16% | 45.35% | 45.52% | 45.69% | 45.86% | 46.02% | 46.12% | 46.22% | 46.32% | 46.41% | 46.51% | 46.6% | 46.68% | 46.77% | 46.85% | 46.93% | 47.02% | 47.09% | 47.17% | 47.25% | 47.33% | 47.4% | 47.48% | 47.55% | 47.62% | 47.7%
Class 4 - Advanced |  | 44.91% | 45.84% | 46.65% | 47.39% | 48.07% | 48.72% | 49.34% | 49.94% | 50.51% | 51.08% | 51.62% | 51.89% | 52.14% | 52.39% | 52.62% | 52.86% | 53.08% | 53.3% | 53.52% | 53.73% | 53.94% | 54.14% | 54.35% | 54.54% | 54.74% | 54.93% | 55.12% | 55.31% | 55.5% | 55.68% | 55.87%
Class 4 - Moderate |  | 44.57% | 45.31% | 45.95% | 46.53% | 47.06% | 47.57% | 48.05% | 48.51% | 48.95% | 49.38% | 49.81% | 50.02% | 50.22% | 50.42% | 50.62% | 50.8% | 50.99% | 51.16% | 51.34% | 51.51% | 51.68% | 51.84% | 52% | 52.16% | 52.32% | 52.48% | 52.63% | 52.78% | 52.93% | 53.08% | 53.23%
Class 4 - Conservative |  | 43.73% | 44.04% | 44.31% | 44.54% | 44.76% | 44.96% | 45.14% | 45.32% | 45.49% | 45.65% | 45.81% | 45.92% | 46.02% | 46.11% | 46.21% | 46.3% | 46.39% | 46.48% | 46.56% | 46.65% | 46.73% | 46.81% | 46.89% | 46.97% | 47.04% | 47.12% | 47.2% | 47.27% | 47.34% | 47.42% | 47.49%
Class 5 - Advanced |  | 44.18% | 45.11% | 45.91% | 46.64% | 47.33% | 47.97% | 48.58% | 49.18% | 49.75% | 50.31% | 50.86% | 51.12% | 51.37% | 51.61% | 51.85% | 52.08% | 52.3% | 52.52% | 52.74% | 52.95% | 53.15% | 53.36% | 53.56% | 53.76% | 53.95% | 54.14% | 54.33% | 54.52% | 54.7% | 54.89% | 55.07%
Class 5 - Moderate |  | 43.85% | 44.58% | 45.22% | 45.79% | 46.32% | 46.82% | 47.3% | 47.76% | 48.2% | 48.63% | 49.05% | 49.26% | 49.47% | 49.66% | 49.85% | 50.04% | 50.22% | 50.4% | 50.57% | 50.74% | 50.91% | 51.07% | 51.23% | 51.39% | 51.55% | 51.7% | 51.86% | 52.01% | 52.16% | 52.3% | 52.45%
Class 5 - Conservative |  | 43.02% | 43.33% | 43.6% | 43.83% | 44.04% | 44.24% | 44.43% | 44.6% | 44.77% | 44.93% | 45.09% | 45.19% | 45.29% | 45.39% | 45.48% | 45.57% | 45.66% | 45.75% | 45.83% | 45.92% | 46% | 46.08% | 46.16% | 46.24% | 46.31% | 46.39% | 46.46% | 46.54% | 46.61% | 46.68% | 46.76%
Class 6 - Advanced |  | 37.93% | 38.78% | 39.53% | 40.22% | 40.86% | 41.47% | 42.05% | 42.62% | 43.17% | 43.7% | 44.23% | 44.47% | 44.7% | 44.93% | 45.15% | 45.37% | 45.58% | 45.78% | 45.98% | 46.18% | 46.38% | 46.57% | 46.76% | 46.95% | 47.13% | 47.31% | 47.49% | 47.67% | 47.85% | 48.03% | 48.2%
Class 6 - Moderate |  | 37.65% | 38.32% | 38.91% | 39.44% | 39.94% | 40.41% | 40.86% | 41.3% | 41.72% | 42.13% | 42.54% | 42.73% | 42.92% | 43.11% | 43.28% | 43.46% | 43.63% | 43.79% | 43.96% | 44.12% | 44.27% | 44.43% | 44.58% | 44.73% | 44.88% | 45.03% | 45.17% | 45.32% | 45.46% | 45.6% | 45.74%
Class 6 - Conservative |  | 36.94% | 37.22% | 37.46% | 37.67% | 37.87% | 38.05% | 38.23% | 38.39% | 38.55% | 38.7% | 38.85% | 38.95% | 39.04% | 39.13% | 39.22% | 39.3% | 39.39% | 39.47% | 39.55% | 39.63% | 39.7% | 39.78% | 39.86% | 39.93% | 40% | 40.07% | 40.15% | 40.22% | 40.29% | 40.36% | 40.42%
Class 7 - Advanced |  | 29.31% | 30.05% | 30.72% | 31.34% | 31.93% | 32.49% | 33.03% | 33.56% | 34.08% | 34.58% | 35.08% | 35.29% | 35.5% | 35.71% | 35.9% | 36.1% | 36.29% | 36.48% | 36.66% | 36.84% | 37.02% | 37.2% | 37.37% | 37.55% | 37.72% | 37.89% | 38.06% | 38.22% | 38.39% | 38.55% | 38.71%
Class 7 - Moderate |  | 29.08% | 29.67% | 30.19% | 30.67% | 31.13% | 31.56% | 31.98% | 32.38% | 32.78% | 33.16% | 33.54% | 33.72% | 33.89% | 34.05% | 34.21% | 34.37% | 34.52% | 34.67% | 34.82% | 34.97% | 35.11% | 35.25% | 35.4% | 35.53% | 35.67% | 35.81% | 35.94% | 36.08% | 36.21% | 36.34% | 36.47%
Class 7 - Conservative |  | 28.53% | 28.78% | 28.98% | 29.17% | 29.35% | 29.51% | 29.67% | 29.82% | 29.96% | 30.1% | 30.24% | 30.33% | 30.41% | 30.49% | 30.57% | 30.65% | 30.72% | 30.8% | 30.87% | 30.94% | 31.01% | 31.08% | 31.15% | 31.22% | 31.29% | 31.36% | 31.42% | 31.49% | 31.55% | 31.62% | 31.68%
Class 8 - Advanced |  | 52.03% | 52.69% | 53.29% | 53.86% | 54.4% | 54.92% | 55.43% | 55.93% | 56.41% | 56.89% | 57.37% | 57.56% | 57.75% | 57.93% | 58.11% | 58.29% | 58.47% | 58.64% | 58.81% | 58.98% | 59.14% | 59.31% | 59.47% | 59.63% | 59.79% | 59.95% | 60.1% | 60.26% | 60.42% | 60.57% | 60.72%
Class 8 - Moderate |  | 51.86% | 52.38% | 52.85% | 53.28% | 53.7% | 54.1% | 54.49% | 54.87% | 55.24% | 55.61% | 55.97% | 56.13% | 56.28% | 56.43% | 56.57% | 56.72% | 56.86% | 57% | 57.13% | 57.27% | 57.4% | 57.54% | 57.67% | 57.8% | 57.93% | 58.05% | 58.18% | 58.31% | 58.43% | 58.55% | 58.68%
Class 8 - Conservative |  | 51.44% | 51.65% | 51.83% | 52% | 52.16% | 52.31% | 52.45% | 52.59% | 52.73% | 52.86% | 52.99% | 53.07% | 53.14% | 53.22% | 53.29% | 53.36% | 53.43% | 53.5% | 53.57% | 53.63% | 53.7% | 53.77% | 53.83% | 53.9% | 53.96% | 54.02% | 54.09% | 54.15% | 54.21% | 54.27% | 54.34%
Class 9 - Advanced |  | 50.75% | 51.41% | 52.01% | 52.57% | 53.11% | 53.63% | 54.13% | 54.63% | 55.11% | 55.59% | 56.06% | 56.25% | 56.44% | 56.62% | 56.8% | 56.98% | 57.15% | 57.32% | 57.49% | 57.66% | 57.82% | 57.99% | 58.15% | 58.31% | 58.47% | 58.63% | 58.78% | 58.94% | 59.09% | 59.25% | 59.4%
Class 9 - Moderate |  | 50.59% | 51.1% | 51.57% | 52% | 52.42% | 52.82% | 53.2% | 53.58% | 53.95% | 54.32% | 54.68% | 54.83% | 54.98% | 55.13% | 55.27% | 55.42% | 55.56% | 55.69% | 55.83% | 55.97% | 56.1% | 56.23% | 56.36% | 56.49% | 56.62% | 56.74% | 56.87% | 57% | 57.12% | 57.24% | 57.37%
Class 9 - Conservative |  | 50.18% | 50.39% | 50.57% | 50.74% | 50.89% | 51.04% | 51.18% | 51.32% | 51.46% | 51.59% | 51.72% | 51.8% | 51.87% | 51.94% | 52.02% | 52.09% | 52.16% | 52.22% | 52.29% | 52.36% | 52.43% | 52.49% | 52.56% | 52.62% | 52.68% | 52.75% | 52.81% | 52.87% | 52.93% | 52.99% | 53.06%
Class 10 - Advanced |  | 49.85% | 50.51% | 51.1% | 51.66% | 52.2% | 52.71% | 53.22% | 53.71% | 54.19% | 54.67% | 55.14% | 55.33% | 55.52% | 55.7% | 55.88% | 56.05% | 56.22% | 56.39% | 56.56% | 56.73% | 56.89% | 57.06% | 57.22% | 57.38% | 57.53% | 57.69% | 57.85% | 58% | 58.16% | 58.31% | 58.46%
Class 10 - Moderate |  | 49.69% | 50.2% | 50.66% | 51.1% | 51.51% | 51.91% | 52.29% | 52.67% | 53.04% | 53.4% | 53.76% | 53.91% | 54.06% | 54.21% | 54.36% | 54.5% | 54.64% | 54.77% | 54.91% | 55.04% | 55.18% | 55.31% | 55.44% | 55.56% | 55.69% | 55.82% | 55.94% | 56.07% | 56.19% | 56.32% | 56.44%
Class 10 - Conservative |  | 49.29% | 49.5% | 49.68% | 49.84% | 50% | 50.15% | 50.29% | 50.43% | 50.56% | 50.69% | 50.82% | 50.9% | 50.97% | 51.04% | 51.12% | 51.19% | 51.25% | 51.32% | 51.39% | 51.46% | 51.52% | 51.59% | 51.65% | 51.72% | 51.78% | 51.84% | 51.91% | 51.97% | 52.03% | 52.09% | 52.15%
Class 11 - Advanced |  | 49.18% | 49.83% | 50.42% | 50.98% | 51.51% | 52.03% | 52.53% | 53.02% | 53.5% | 53.98% | 54.45% | 54.64% | 54.82% | 55% | 55.18% | 55.36% | 55.53% | 55.7% | 55.86% | 56.03% | 56.19% | 56.36% | 56.52% | 56.68% | 56.83% | 56.99% | 57.15% | 57.3% | 57.45% | 57.61% | 57.76%
Class 11 - Moderate |  | 49.02% | 49.53% | 49.99% | 50.42% | 50.83% | 51.22% | 51.61% | 51.98% | 52.35% | 52.72% | 53.07% | 53.23% | 53.38% | 53.52% | 53.67% | 53.81% | 53.95% | 54.08% | 54.22% | 54.35% | 54.48% | 54.61% | 54.74% | 54.87% | 55% | 55.12% | 55.25% | 55.37% | 55.5% | 55.62% | 55.74%
Class 11 - Conservative |  | 48.63% | 48.83% | 49.01% | 49.17% | 49.33% | 49.47% | 49.62% | 49.75% | 49.89% | 50.02% | 50.15% | 50.22% | 50.3% | 50.37% | 50.44% | 50.51% | 50.58% | 50.65% | 50.71% | 50.78% | 50.85% | 50.91% | 50.98% | 51.04% | 51.1% | 51.16% | 51.23% | 51.29% | 51.35% | 51.41% | 51.47%
Class 12 - Advanced |  | 46.34% | 46.97% | 47.55% | 48.1% | 48.63% | 49.14% | 49.63% | 50.12% | 50.6% | 51.07% | 51.53% | 51.72% | 51.9% | 52.08% | 52.25% | 52.42% | 52.59% | 52.76% | 52.92% | 53.09% | 53.25% | 53.41% | 53.57% | 53.72% | 53.88% | 54.04% | 54.19% | 54.34% | 54.49% | 54.64% | 54.79%
Class 12 - Moderate |  | 46.19% | 46.68% | 47.13% | 47.56% | 47.96% | 48.35% | 48.73% | 49.1% | 49.47% | 49.82% | 50.18% | 50.33% | 50.48% | 50.62% | 50.76% | 50.9% | 51.04% | 51.17% | 51.3% | 51.43% | 51.56% | 51.69% | 51.82% | 51.95% | 52.07% | 52.2% | 52.32% | 52.44% | 52.57% | 52.69% | 52.81%
Class 12 - Conservative |  | 45.82% | 46.01% | 46.19% | 46.35% | 46.5% | 46.64% | 46.78% | 46.92% | 47.05% | 47.18% | 47.3% | 47.38% | 47.45% | 47.52% | 47.59% | 47.66% | 47.73% | 47.8% | 47.86% | 47.93% | 47.99% | 48.06% | 48.12% | 48.18% | 48.25% | 48.31% | 48.37% | 48.43% | 48.49% | 48.55% | 48.61%
Class 13 - Advanced |  | 36.95% | 37.54% | 38.08% | 38.6% | 39.1% | 39.59% | 40.07% | 40.53% | 41% | 41.45% | 41.9% | 42.08% | 42.25% | 42.42% | 42.58% | 42.74% | 42.9% | 43.06% | 43.22% | 43.37% | 43.53% | 43.68% | 43.83% | 43.98% | 44.13% | 44.28% | 44.43% | 44.58% | 44.72% | 44.87% | 45.01%
Class 13 - Moderate |  | 36.83% | 37.29% | 37.71% | 38.11% | 38.49% | 38.86% | 39.22% | 39.58% | 39.93% | 40.28% | 40.62% | 40.76% | 40.9% | 41.03% | 41.17% | 41.3% | 41.43% | 41.56% | 41.68% | 41.81% | 41.93% | 42.05% | 42.18% | 42.3% | 42.42% | 42.54% | 42.66% | 42.77% | 42.89% | 43.01% | 43.13%
Class 13 - Conservative |  | 36.54% | 36.71% | 36.87% | 37.02% | 37.16% | 37.3% | 37.43% | 37.56% | 37.68% | 37.8% | 37.93% | 38% | 38.06% | 38.13% | 38.2% | 38.26% | 38.33% | 38.39% | 38.45% | 38.51% | 38.58% | 38.64% | 38.7% | 38.76% | 38.82% | 38.88% | 38.94% | 39% | 39.05% | 39.11% | 39.17%
Class 14 - Advanced |  | 30.37% | 30.92% | 31.44% | 31.94% | 32.42% | 32.9% | 33.36% | 33.81% | 34.27% | 34.71% | 35.16% | 35.32% | 35.48% | 35.64% | 35.8% | 35.95% | 36.11% | 36.26% | 36.41% | 36.56% | 36.71% | 36.86% | 37.01% | 37.15% | 37.3% | 37.44% | 37.59% | 37.73% | 37.87% | 38.01% | 38.15%
Class 14 - Moderate |  | 30.27% | 30.7% | 31.1% | 31.48% | 31.85% | 32.21% | 32.56% | 32.91% | 33.25% | 33.59% | 33.92% | 34.06% | 34.19% | 34.32% | 34.44% | 34.57% | 34.69% | 34.81% | 34.94% | 35.06% | 35.18% | 35.3% | 35.41% | 35.53% | 35.65% | 35.76% | 35.88% | 35.99% | 36.11% | 36.22% | 36.34%
Class 14 - Conservative |  | 30.03% | 30.19% | 30.34% | 30.48% | 30.62% | 30.74% | 30.87% | 30.99% | 31.11% | 31.23% | 31.35% | 31.42% | 31.48% | 31.55% | 31.61% | 31.67% | 31.73% | 31.79% | 31.85% | 31.91% | 31.97% | 32.03% | 32.09% | 32.15% | 32.21% | 32.27% | 32.32% | 32.38% | 32.44% | 32.5% | 32.55%
| Potential Capacity (GW) |  |  |  | 2020 | 2021 | 2022 | 2023 | 2024 | 2025 | 2026 | 2027 | 2028 | 2029 | 2030 | 2031 | 2032 | 2033 | 2034 | 2035 | 2036 | 2037 | 2038 | 2039 | 2040 | 2041 | 2042 | 2043 | 2044 | 2045 | 2046 | 2047 | 2048 | 2049 | 2050
Class 1 - Offshore Fixed | 13.57 |  | Class 1 - Moderate | 0 | 0.45603 | 0.46352 | 0.47 | 0.47585 | 0.48126 | 0.48634 | 0.49118 | 0.49583 | 0.50031 | 0.50467 | 0.50892 | 0.51108 | 0.51316 | 0.51516 | 0.51711 | 0.519 | 0.52085 | 0.52265 | 0.52441 | 0.52614 | 0.52783 | 0.52949 | 0.53113 | 0.53274 | 0.53433 | 0.5359 | 0.53745 | 0.53898 | 0.54049 | 0.54199 | 0.54347
Class 2 - Offshore Fixed | 13.57 |  | Class 2 - Moderate | 0 | 0.4444 | 0.45178 | 0.45817 | 0.46395 | 0.46929 | 0.47433 | 0.47912 | 0.48372 | 0.48817 | 0.49249 | 0.49671 | 0.49884 | 0.50089 | 0.50287 | 0.50479 | 0.50666 | 0.50849 | 0.51027 | 0.51201 | 0.51372 | 0.51539 | 0.51704 | 0.51866 | 0.52026 | 0.52183 | 0.52339 | 0.52492 | 0.52644 | 0.52793 | 0.52942 | 0.53089
Class 8 - Offshore Floating | 27.6 |  | Class 8 - Moderate | 0 | 0.51857 | 0.52376 | 0.52845 | 0.53284 | 0.53701 | 0.54102 | 0.54492 | 0.54871 | 0.55244 | 0.5561 | 0.55971 | 0.56127 | 0.56279 | 0.56428 | 0.56574 | 0.56718 | 0.56859 | 0.56998 | 0.57135 | 0.5727 | 0.57404 | 0.57536 | 0.57667 | 0.57797 | 0.57926 | 0.58053 | 0.5818 | 0.58306 | 0.5843 | 0.58555 | 0.58678
Class 9 - Offshore Floating | 27.6 |  | Class 9 - Moderate | 0 | 0.5059 | 0.51103 | 0.51568 | 0.52003 | 0.52417 | 0.52816 | 0.53204 | 0.53582 | 0.53952 | 0.54317 | 0.54676 | 0.54831 | 0.54982 | 0.5513 | 0.55275 | 0.55417 | 0.55557 | 0.55695 | 0.55831 | 0.55966 | 0.56098 | 0.5623 | 0.5636 | 0.56489 | 0.56617 | 0.56744 | 0.5687 | 0.56995 | 0.5712 | 0.57243 | 0.57366
|  |  | Weighted Average of Classes 1-2 and 8-9 | 0% | 49.18% | 49.77% | 50.3% | 50.78% | 51.24% | 51.67% | 52.09% | 52.5% | 52.89% | 53.28% | 53.66% | 53.84% | 54.01% | 54.17% | 54.33% | 54.49% | 54.65% | 54.8% | 54.95% | 55.09% | 55.24% | 55.38% | 55.52% | 55.66% | 55.8% | 55.94% | 56.07% | 56.21% | 56.34% | 56.47% | 56.6%

## IiCFfNPdtTI
| 2020 | 2021 | 2022 | 2023 | 2024 | 2025 | 2026 | 2027 | 2028 | 2029 | 2030 | 2031 | 2032 | 2033 | 2034 | 2035 | 2036 | 2037 | 2038 | 2039 | 2040 | 2041 | 2042 | 2043 | 2044 | 2045 | 2046 | 2047 | 2048 | 2049 | 2050
hard coal | 0 | 0 | 0 | 0 | 0 | 0 | 0 | 0 | 0 | 0 | 0 | 0 | 0 | 0 | 0 | 0 | 0 | 0 | 0 | 0 | 0 | 0 | 0 | 0 | 0 | 0 | 0 | 0 | 0 | 0 | 0
natural gas steam turbine | 0 | 0 | 0 | 0 | 0 | 0 | 0 | 0 | 0 | 0 | 0 | 0 | 0 | 0 | 0 | 0 | 0 | 0 | 0 | 0 | 0 | 0 | 0 | 0 | 0 | 0 | 0 | 0 | 0 | 0 | 0
natural gas combined cycle | 0 | 0 | 0 | 0 | 0 | 0 | 0 | 0 | 0 | 0 | 0 | 0 | 0 | 0 | 0 | 0 | 0 | 0 | 0 | 0 | 0 | 0 | 0 | 0 | 0 | 0 | 0 | 0 | 0 | 0 | 0
nuclear | 0 | 0 | 0 | 0 | 0 | 0 | 0 | 0 | 0 | 0 | 0 | 0 | 0 | 0 | 0 | 0 | 0 | 0 | 0 | 0 | 0 | 0 | 0 | 0 | 0 | 0 | 0 | 0 | 0 | 0 | 0
hydro | 0 | 0 | 0 | 0 | 0 | 0 | 0 | 0 | 0 | 0 | 0 | 0 | 0 | 0 | 0 | 0 | 0 | 0 | 0 | 0 | 0 | 0 | 0 | 0 | 0 | 0 | 0 | 0 | 0 | 0 | 0
onshore wind | 0 | 0.0087362 | 0.017472 | 0.026209 | 0.034945 | 0.043681 | 0.052417 | 0.061153 | 0.06989 | 0.078626 | 0.087362 | 0.088469 | 0.089577 | 0.090684 | 0.091791 | 0.092899 | 0.094006 | 0.095113 | 0.096221 | 0.097328 | 0.098436 | 0.099543 | 0.10065 | 0.10176 | 0.10286 | 0.10397 | 0.10508 | 0.10619 | 0.10729 | 0.1084 | 0.10951
solar PV | 0 | 0.0095591 | 0.019118 | 0.028677 | 0.038236 | 0.047796 | 0.057355 | 0.066914 | 0.076473 | 0.086032 | 0.095591 | 0.09975 | 0.10391 | 0.10807 | 0.11223 | 0.11639 | 0.12054 | 0.1247 | 0.12886 | 0.13302 | 0.13718 | 0.14134 | 0.1455 | 0.14966 | 0.15382 | 0.15797 | 0.16213 | 0.16629 | 0.17045 | 0.17461 | 0.17877
solar thermal | 0 | 0 | 0 | 0 | 0 | 0 | 0 | 0 | 0 | 0 | 0 | 0 | 0 | 0 | 0 | 0 | 0 | 0 | 0 | 0 | 0 | 0 | 0 | 0 | 0 | 0 | 0 | 0 | 0 | 0 | 0
biomass | 0 | 0 | 0 | 0 | 0 | 0 | 0 | 0 | 0 | 0 | 0 | 0 | 0 | 0 | 0 | 0 | 0 | 0 | 0 | 0 | 0 | 0 | 0 | 0 | 0 | 0 | 0 | 0 | 0 | 0 | 0
geothermal | 0 | 0 | 0 | 0 | 0 | 0 | 0 | 0 | 0 | 0 | 0 | 0 | 0 | 0 | 0 | 0 | 0 | 0 | 0 | 0 | 0 | 0 | 0 | 0 | 0 | 0 | 0 | 0 | 0 | 0 | 0
petroleum | 0 | 0 | 0 | 0 | 0 | 0 | 0 | 0 | 0 | 0 | 0 | 0 | 0 | 0 | 0 | 0 | 0 | 0 | 0 | 0 | 0 | 0 | 0 | 0 | 0 | 0 | 0 | 0 | 0 | 0 | 0
natural gas peaker | 0 | 0 | 0 | 0 | 0 | 0 | 0 | 0 | 0 | 0 | 0 | 0 | 0 | 0 | 0 | 0 | 0 | 0 | 0 | 0 | 0 | 0 | 0 | 0 | 0 | 0 | 0 | 0 | 0 | 0 | 0
lignite | 0 | 0 | 0 | 0 | 0 | 0 | 0 | 0 | 0 | 0 | 0 | 0 | 0 | 0 | 0 | 0 | 0 | 0 | 0 | 0 | 0 | 0 | 0 | 0 | 0 | 0 | 0 | 0 | 0 | 0 | 0
offshore wind | 0 | 0.012013 | 0.022699 | 0.032547 | 0.041815 | 0.05066 | 0.059181 | 0.067447 | 0.075506 | 0.083394 | 0.091139 | 0.094696 | 0.098147 | 0.10151 | 0.10479 | 0.10799 | 0.11114 | 0.11423 | 0.11726 | 0.12025 | 0.1232 | 0.12611 | 0.12898 | 0.13182 | 0.13463 | 0.13741 | 0.14016 | 0.14289 | 0.1456 | 0.14829 | 0.15095
crude oil | 0 | 0 | 0 | 0 | 0 | 0 | 0 | 0 | 0 | 0 | 0 | 0 | 0 | 0 | 0 | 0 | 0 | 0 | 0 | 0 | 0 | 0 | 0 | 0 | 0 | 0 | 0 | 0 | 0 | 0 | 0
heavy or residual fuel oil | 0 | 0 | 0 | 0 | 0 | 0 | 0 | 0 | 0 | 0 | 0 | 0 | 0 | 0 | 0 | 0 | 0 | 0 | 0 | 0 | 0 | 0 | 0 | 0 | 0 | 0 | 0 | 0 | 0 | 0 | 0
municipal solid waste | 0 | 0 | 0 | 0 | 0 | 0 | 0 | 0 | 0 | 0 | 0 | 0 | 0 | 0 | 0 | 0 | 0 | 0 | 0 | 0 | 0 | 0 | 0 | 0 | 0 | 0 | 0 | 0 | 0 | 0 | 0
hard coal w CCS | 0 | 0 | 0 | 0 | 0 | 0 | 0 | 0 | 0 | 0 | 0 | 0 | 0 | 0 | 0 | 0 | 0 | 0 | 0 | 0 | 0 | 0 | 0 | 0 | 0 | 0 | 0 | 0 | 0 | 0 | 0
natural gas combined cycle w CCS | 0 | 0 | 0 | 0 | 0 | 0 | 0 | 0 | 0 | 0 | 0 | 0 | 0 | 0 | 0 | 0 | 0 | 0 | 0 | 0 | 0 | 0 | 0 | 0 | 0 | 0 | 0 | 0 | 0 | 0 | 0
biomass w CCS | 0 | 0 | 0 | 0 | 0 | 0 | 0 | 0 | 0 | 0 | 0 | 0 | 0 | 0 | 0 | 0 | 0 | 0 | 0 | 0 | 0 | 0 | 0 | 0 | 0 | 0 | 0 | 0 | 0 | 0 | 0
lignite w CCS | 0 | 0 | 0 | 0 | 0 | 0 | 0 | 0 | 0 | 0 | 0 | 0 | 0 | 0 | 0 | 0 | 0 | 0 | 0 | 0 | 0 | 0 | 0 | 0 | 0 | 0 | 0 | 0 | 0 | 0 | 0
small modular reactor | 0 | 0 | 0 | 0 | 0 | 0 | 0 | 0 | 0 | 0 | 0 | 0 | 0 | 0 | 0 | 0 | 0 | 0 | 0 | 0 | 0 | 0 | 0 | 0 | 0 | 0 | 0 | 0 | 0 | 0 | 0
hydrogen combustion turbine | 0 | 0 | 0 | 0 | 0 | 0 | 0 | 0 | 0 | 0 | 0 | 0 | 0 | 0 | 0 | 0 | 0 | 0 | 0 | 0 | 0 | 0 | 0 | 0 | 0 | 0 | 0 | 0 | 0 | 0 | 0
hydrogen combined cycle | 0 | 0 | 0 | 0 | 0 | 0 | 0 | 0 | 0 | 0 | 0 | 0 | 0 | 0 | 0 | 0 | 0 | 0 | 0 | 0 | 0 | 0 | 0 | 0 | 0 | 0 | 0 | 0 | 0 | 0 | 0